## Bus_info
Connections | Suitable for: | Notes
Connected to transformer feeding Bus 632. | _ | Cant attach loads, PV, or BESS.
Feeds 633, 645, 646, 670. | Aggregated loads, PV, BESS | Key bus for voltage studies; high impact.
Feeds 634. | Aggregated loads | Represents a medium/large customer block.
Fed from 633. | Household load profiles, rooftop PV | Very good for PV studies; single-phase load.
Fed from 632. | Single household load; flexible loads | Good for testing imbalance effects.
Fed from 632 → leads to 692. | Household loads; flexible loads | Creates natural phase imbalance.
Fed from 671 (side branch). | good for flexibility studies. | Light load
Feeds 680 and switch to 692. | Community BESS, PV farm, aggregated loads | Best location for BESS — strong bus.
Fed from 671. | PV system (common choice), aggregated loads | Different IEEE papers place PV here.
Between 671 → 675. | PV farm or DER attachment | Load optional in some IEEE versions; yours has none.
Fed from 611 in some versions; unused in PF. | Not using this | included for completeness.
Normally open switch to 671. | DER/load | Only used for switching/fault studies.
Series element | Tap studies | Regulator affects voltage profiles.

## Winter
Time | Winter A | Winter B | Winter C | Winter D (+30 min shift)
0:00 | 0.6 | 0.66 | 0.54 | 0.65
0:30 | 0.55 | 0.61 | 0.5 | 0.6
1:00 | 0.5 | 0.55 | 0.45 | 0.55
1:30 | 0.48 | 0.53 | 0.43 | 0.5
2:00 | 0.45 | 0.5 | 0.41 | 0.48
2:30 | 0.43 | 0.47 | 0.39 | 0.45
3:00 | 0.42 | 0.46 | 0.38 | 0.43
3:30 | 0.45 | 0.5 | 0.41 | 0.42
4:00 | 0.6 | 0.66 | 0.54 | 0.45
4:30 | 1 | 1.1 | 0.9 | 0.6
5:00 | 1.8 | 1.98 | 1.62 | 1
5:30 | 2.4 | 2.64 | 2.16 | 1.8
6:00 | 2.8 | 3.08 | 2.52 | 2.4
6:30 | 3 | 3.3 | 2.7 | 2.8
7:00 | 2.6 | 2.86 | 2.34 | 3
7:30 | 2 | 2.2 | 1.8 | 2.6
8:00 | 1.6 | 1.76 | 1.44 | 2
8:30 | 1.3 | 1.43 | 1.17 | 1.6
9:00 | 1.1 | 1.21 | 0.99 | 1.3
9:30 | 1 | 1.1 | 0.9 | 1.1
10:00 | 0.95 | 1.05 | 0.86 | 1
10:30 | 0.9 | 0.99 | 0.81 | 0.95
11:00 | 0.85 | 0.94 | 0.77 | 0.9
11:30 | 0.8 | 0.88 | 0.72 | 0.85
12:00 | 0.78 | 0.86 | 0.7 | 0.8
12:30 | 0.75 | 0.83 | 0.68 | 0.78
13:00 | 0.75 | 0.83 | 0.68 | 0.75
13:30 | 0.8 | 0.88 | 0.72 | 0.75
14:00 | 0.9 | 0.99 | 0.81 | 0.8
14:30 | 1 | 1.1 | 0.9 | 0.9
15:00 | 1.2 | 1.32 | 1.08 | 1
15:30 | 1.5 | 1.65 | 1.35 | 1.2
16:00 | 2 | 2.2 | 1.8 | 1.5
16:30 | 2.4 | 2.64 | 2.16 | 2
17:00 | 2.7 | 2.97 | 2.43 | 2.4
17:30 | 2.9 | 3.19 | 2.61 | 2.7
18:00 | 3 | 3.3 | 2.7 | 2.9
18:30 | 2.9 | 3.19 | 2.61 | 3
19:00 | 2.7 | 2.97 | 2.43 | 2.9
19:30 | 2.4 | 2.64 | 2.16 | 2.7
20:00 | 2.1 | 2.31 | 1.89 | 2.4
20:30 | 1.8 | 1.98 | 1.62 | 2.1
21:00 | 1.5 | 1.65 | 1.35 | 1.8
21:30 | 1.2 | 1.32 | 1.08 | 1.5
22:00 | 1 | 1.1 | 0.9 | 1.2
22:30 | 0.85 | 0.94 | 0.77 | 1
23:00 | 0.7 | 0.77 | 0.63 | 0.85
23:30 | 0.65 | 0.72 | 0.59 | 0.7

## Summer
Time | Summer A | Summer B | Summer C | Summer D (+30 min shift)
0:00 | 0.4 | 0.44 | 0.36 | 0.45
0:30 | 0.38 | 0.42 | 0.34 | 0.4
1:00 | 0.35 | 0.39 | 0.32 | 0.38
1:30 | 0.33 | 0.36 | 0.3 | 0.35
2:00 | 0.32 | 0.35 | 0.29 | 0.33
2:30 | 0.31 | 0.34 | 0.28 | 0.32
3:00 | 0.3 | 0.33 | 0.27 | 0.31
3:30 | 0.32 | 0.35 | 0.29 | 0.3
4:00 | 0.35 | 0.39 | 0.32 | 0.32
4:30 | 0.45 | 0.5 | 0.41 | 0.35
5:00 | 0.7 | 0.77 | 0.63 | 0.45
5:30 | 1.1 | 1.21 | 0.99 | 0.7
6:00 | 1.5 | 1.65 | 1.35 | 1.1
6:30 | 1.8 | 1.98 | 1.62 | 1.5
7:00 | 1.6 | 1.76 | 1.44 | 1.8
7:30 | 1.2 | 1.32 | 1.08 | 1.6
8:00 | 1 | 1.1 | 0.9 | 1.2
8:30 | 0.85 | 0.94 | 0.77 | 1
9:00 | 0.75 | 0.83 | 0.68 | 0.85
9:30 | 0.7 | 0.77 | 0.63 | 0.75
10:00 | 0.68 | 0.75 | 0.61 | 0.7
10:30 | 0.65 | 0.72 | 0.59 | 0.68
11:00 | 0.63 | 0.69 | 0.57 | 0.65
11:30 | 0.6 | 0.66 | 0.54 | 0.63
12:00 | 0.6 | 0.66 | 0.54 | 0.6
12:30 | 0.62 | 0.68 | 0.56 | 0.6
13:00 | 0.65 | 0.72 | 0.59 | 0.62
13:30 | 0.7 | 0.77 | 0.63 | 0.65
14:00 | 0.75 | 0.83 | 0.68 | 0.7
14:30 | 0.85 | 0.94 | 0.77 | 0.75
15:00 | 1 | 1.1 | 0.9 | 0.85
15:30 | 1.2 | 1.32 | 1.08 | 1
16:00 | 1.5 | 1.65 | 1.35 | 1.2
16:30 | 1.8 | 1.98 | 1.62 | 1.5
17:00 | 2.1 | 2.31 | 1.89 | 1.8
17:30 | 2.3 | 2.53 | 2.07 | 2.1
18:00 | 2.2 | 2.42 | 1.98 | 2.3
18:30 | 2.1 | 2.31 | 1.89 | 2.2
19:00 | 1.9 | 2.09 | 1.71 | 2.1
19:30 | 1.7 | 1.87 | 1.53 | 1.9
20:00 | 1.5 | 1.65 | 1.35 | 1.7
20:30 | 1.3 | 1.43 | 1.17 | 1.5
21:00 | 1.1 | 1.21 | 0.99 | 1.3
21:30 | 0.9 | 0.99 | 0.81 | 1.1
22:00 | 0.7 | 0.77 | 0.63 | 0.9
22:30 | 0.55 | 0.61 | 0.5 | 0.7
23:00 | 0.48 | 0.53 | 0.43 | 0.55
23:30 | 0.45 | 0.5 | 0.41 | 0.48

## EV
Time | EV base curve | 50 Houses | Q | 60 houses | Q | 70 houses | Q | 65 houses | Q | 10 houses | Q
0:00 | 0.1 | 5 | 1.6434 | 6 | 1.9721 | 7 | 2.3008 | 6.5 | 2.1364 | 1 | 0.32868
0:30 | 0.08 | 4 | 1.3147 | 4.8 | 1.5777 | 5.6 | 1.8406 | 5.2 | 1.7092 | 0.8 | 0.26295 | Powerfactor | 0.95
1:00 | 0.06 | 3 | 0.98605 | 3.6 | 1.1833 | 4.2 | 1.3805 | 3.9 | 1.2819 | 0.6 | 0.19721 |  | 0.32868
1:30 | 0.05 | 2.5 | 0.82171 | 3 | 0.98605 | 3.5 | 1.1504 | 3.25 | 1.0682 | 0.5 | 0.16434
2:00 | 0.04 | 2 | 0.65737 | 2.4 | 0.78884 | 2.8 | 0.92032 | 2.6 | 0.85458 | 0.4 | 0.13147
2:30 | 0.03 | 1.5 | 0.49303 | 1.8 | 0.59163 | 2.1 | 0.69024 | 1.95 | 0.64093 | 0.3 | 0.098605
3:00 | 0.03 | 1.5 | 0.49303 | 1.8 | 0.59163 | 2.1 | 0.69024 | 1.95 | 0.64093 | 0.3 | 0.098605
3:30 | 0.02 | 1 | 0.32868 | 1.2 | 0.39442 | 1.4 | 0.46016 | 1.3 | 0.42729 | 0.2 | 0.065737
4:00 | 0.02 | 1 | 0.32868 | 1.2 | 0.39442 | 1.4 | 0.46016 | 1.3 | 0.42729 | 0.2 | 0.065737
4:30 | 0.02 | 1 | 0.32868 | 1.2 | 0.39442 | 1.4 | 0.46016 | 1.3 | 0.42729 | 0.2 | 0.065737
5:00 | 0.03 | 1.5 | 0.49303 | 1.8 | 0.59163 | 2.1 | 0.69024 | 1.95 | 0.64093 | 0.3 | 0.098605
5:30 | 0.04 | 2 | 0.65737 | 2.4 | 0.78884 | 2.8 | 0.92032 | 2.6 | 0.85458 | 0.4 | 0.13147
6:00 | 0.05 | 2.5 | 0.82171 | 3 | 0.98605 | 3.5 | 1.1504 | 3.25 | 1.0682 | 0.5 | 0.16434
6:30 | 0.06 | 3 | 0.98605 | 3.6 | 1.1833 | 4.2 | 1.3805 | 3.9 | 1.2819 | 0.6 | 0.19721
7:00 | 0.08 | 4 | 1.3147 | 4.8 | 1.5777 | 5.6 | 1.8406 | 5.2 | 1.7092 | 0.8 | 0.26295
7:30 | 0.1 | 5 | 1.6434 | 6 | 1.9721 | 7 | 2.3008 | 6.5 | 2.1364 | 1 | 0.32868
8:00 | 0.12 | 6 | 1.9721 | 7.2 | 2.3665 | 8.4 | 2.7609 | 7.8 | 2.5637 | 1.2 | 0.39442
8:30 | 0.15 | 7.5 | 2.4651 | 9 | 2.9582 | 10.5 | 3.4512 | 9.75 | 3.2047 | 1.5 | 0.49303
9:00 | 0.18 | 9 | 2.9582 | 10.8 | 3.5498 | 12.6 | 4.1414 | 11.7 | 3.8456 | 1.8 | 0.59163
9:30 | 0.2 | 10 | 3.2868 | 12 | 3.9442 | 14 | 4.6016 | 13 | 4.2729 | 2 | 0.65737
10:00 | 0.18 | 9 | 2.9582 | 10.8 | 3.5498 | 12.6 | 4.1414 | 11.7 | 3.8456 | 1.8 | 0.59163
10:30 | 0.15 | 7.5 | 2.4651 | 9 | 2.9582 | 10.5 | 3.4512 | 9.75 | 3.2047 | 1.5 | 0.49303
11:00 | 0.12 | 6 | 1.9721 | 7.2 | 2.3665 | 8.4 | 2.7609 | 7.8 | 2.5637 | 1.2 | 0.39442
11:30 | 0.1 | 5 | 1.6434 | 6 | 1.9721 | 7 | 2.3008 | 6.5 | 2.1364 | 1 | 0.32868
12:00 | 0.08 | 4 | 1.3147 | 4.8 | 1.5777 | 5.6 | 1.8406 | 5.2 | 1.7092 | 0.8 | 0.26295
12:30 | 0.07 | 3.5 | 1.1504 | 4.2 | 1.3805 | 4.9 | 1.6106 | 4.55 | 1.4955 | 0.7 | 0.23008
13:00 | 0.06 | 3 | 0.98605 | 3.6 | 1.1833 | 4.2 | 1.3805 | 3.9 | 1.2819 | 0.6 | 0.19721
13:30 | 0.06 | 3 | 0.98605 | 3.6 | 1.1833 | 4.2 | 1.3805 | 3.9 | 1.2819 | 0.6 | 0.19721
14:00 | 0.08 | 4 | 1.3147 | 4.8 | 1.5777 | 5.6 | 1.8406 | 5.2 | 1.7092 | 0.8 | 0.26295
14:30 | 0.1 | 5 | 1.6434 | 6 | 1.9721 | 7 | 2.3008 | 6.5 | 2.1364 | 1 | 0.32868
15:00 | 0.15 | 7.5 | 2.4651 | 9 | 2.9582 | 10.5 | 3.4512 | 9.75 | 3.2047 | 1.5 | 0.49303
15:30 | 0.25 | 12.5 | 4.1086 | 15 | 4.9303 | 17.5 | 5.752 | 16.25 | 5.3411 | 2.5 | 0.82171
16:00 | 0.4 | 20 | 6.5737 | 24 | 7.8884 | 28 | 9.2032 | 26 | 8.5458 | 4 | 1.3147
16:30 | 0.6 | 30 | 9.8605 | 36 | 11.8326 | 42 | 13.8047 | 39 | 12.8187 | 6 | 1.9721
17:00 | 0.85 | 42.5 | 13.9691 | 51 | 16.7629 | 59.5 | 19.5567 | 55.25 | 18.1598 | 8.5 | 2.7938
17:30 | 1.05 | 52.5 | 17.2559 | 63 | 20.7071 | 73.5 | 24.1583 | 68.25 | 22.4327 | 10.5 | 3.4512
18:00 | 1.2 | 60 | 19.721 | 72 | 23.6653 | 84 | 27.6095 | 78 | 25.6374 | 12 | 3.9442
18:30 | 1.15 | 57.5 | 18.8993 | 69 | 22.6792 | 80.5 | 26.4591 | 74.75 | 24.5691 | 11.5 | 3.7799
19:00 | 0.95 | 47.5 | 15.6125 | 57 | 18.735 | 66.5 | 21.8575 | 61.75 | 20.2962 | 9.5 | 3.1225
19:30 | 0.75 | 37.5 | 12.3257 | 45 | 14.7908 | 52.5 | 17.2559 | 48.75 | 16.0234 | 7.5 | 2.4651
20:00 | 0.55 | 27.5 | 9.0388 | 33 | 10.8466 | 38.5 | 12.6543 | 35.75 | 11.7505 | 5.5 | 1.8078
20:30 | 0.4 | 20 | 6.5737 | 24 | 7.8884 | 28 | 9.2032 | 26 | 8.5458 | 4 | 1.3147
21:00 | 0.3 | 15 | 4.9303 | 18 | 5.9163 | 21 | 6.9024 | 19.5 | 6.4093 | 3 | 0.98605
21:30 | 0.22 | 11 | 3.6155 | 13.2 | 4.3386 | 15.4 | 5.0617 | 14.3 | 4.7002 | 2.2 | 0.72311
22:00 | 0.18 | 9 | 2.9582 | 10.8 | 3.5498 | 12.6 | 4.1414 | 11.7 | 3.8456 | 1.8 | 0.59163
22:30 | 0.15 | 7.5 | 2.4651 | 9 | 2.9582 | 10.5 | 3.4512 | 9.75 | 3.2047 | 1.5 | 0.49303
23:00 | 0.12 | 6 | 1.9721 | 7.2 | 2.3665 | 8.4 | 2.7609 | 7.8 | 2.5637 | 1.2 | 0.39442
23:30 | 0.1 | 5 | 1.6434 | 6 | 1.9721 | 7 | 2.3008 | 6.5 | 2.1364 | 1 | 0.32868

## House distribution per bus
Bus | A | B | C | D | Total houses
645 | 15 | 13 | 13 | 9 | 50
646 | 15 | 13 | 12 | 10 | 50
652 | 3 | 2 | 5 | 0 | 10
671 | 20 | 16 | 17 | 12 | 65
675 | 21 | 18 | 18 | 13 | 70
692 | 18 | 14 | 14 | 14 | 60
634 | 10 | 15 | 15 | 20 | 60
TOTAL | 115 | 103 | 103 | 89 | 365
Scenario 1 (20% PV):
PV on 634 + 646 only (small, concentrated)
Scenario 2 (35% PV):
PV on 634 + 646 + 675 (spread a bit)
Scenario 3 (60% PV):
PV on 634 + 646 + 675 + 671/692 (high penetration, multiple areas)
Bus 645 (50 houses): 30% 90.4, 50% 150.7, 70% 211.0, 100% 301.3
Bus 646 (50 houses): 30% 90.4, 50% 150.7, 70% 211.0, 100% 301.3
Bus 652 (55 houses): 30% 99.4, 50% 165.8, 70% 232.1, 100% 331.4
Bus 671 (65 houses): 30% 117.5, 50% 195.9, 70% 274.3, 100% 391.7
Bus 675 (70 houses): 30% 126.6, 50% 211.0, 70% 295.4, 100% 421.8
Bus 692 (60 houses): 30% 108.5, 50% 180.8, 70% 253.2, 100% 361.6

## PV Scenario
20percent
Bus | PV (kW)
645 | 40
646 | 40
652 | 44
671 | 52
675 | 56
692 | 48
Total | 280 kW
35percent
Bus | PV (kW)
645 | 70
646 | 70
652 | 77
671 | 91
675 | 98
692 | 84
Total | 490 kW
60 percent
Bus | PV (kW)
645 | 120
646 | 120
652 | 132
671 | 156
675 | 168
692 | 144
Total | 840 kW

## School Summer
Time | Summer A | Summer B | Summer C | Summer D (+30 min shift)
0:00 | 0 | 0 | 2 | 0 | 0.65737 | Powerfactor | 0.95
0:30 | 0 | 0 | 2 | 0 | 0.65737 |  | 0.32868
1:00 | 0 | 0 | 2 | 0 | 0.65737
1:30 | 0 | 0 | 2 | 0 | 0.65737
2:00 | 0 | 0 | 2 | 0 | 0.65737
2:30 | 0 | 0 | 2 | 0 | 0.65737
3:00 | 0 | 0 | 2 | 0 | 0.65737
3:30 | 0 | 0 | 2 | 0 | 0.65737
4:00 | 0 | 0 | 2 | 0 | 0.65737
4:30 | 0 | 0 | 2 | 0 | 0.65737
5:00 | 0 | 0 | 2 | 0 | 0.65737
5:30 | 0 | 0 | 2 | 0 | 0.65737
6:00 | 10 | 11 | 9 | 0 | 2.9582
6:30 | 50 | 55 | 45 | 10 | 14.7908
7:00 | 180 | 198 | 162 | 50 | 53.2468
7:30 | 230 | 253 | 207 | 180 | 68.0376
8:00 | 250 | 275 | 225 | 230 | 73.9539
8:30 | 245 | 270 | 230 | 250 | 75.5973
9:00 | 235 | 259 | 221 | 245 | 72.6392
9:30 | 230 | 253 | 207 | 235 | 68.0376
10:00 | 225 | 248 | 203 | 230 | 66.7229
10:30 | 220 | 242 | 198 | 225 | 65.0795
11:00 | 215 | 237 | 194 | 220 | 63.7647
11:30 | 210 | 231 | 189 | 215 | 62.1213
12:00 | 205 | 226 | 185 | 210 | 60.8066
12:30 | 200 | 220 | 180 | 205 | 59.1631
13:00 | 195 | 215 | 176 | 200 | 57.8484
13:30 | 190 | 209 | 171 | 195 | 56.205
14:00 | 180 | 198 | 162 | 190 | 53.2468
14:30 | 150 | 165 | 135 | 180 | 44.3724
15:00 | 100 | 110 | 90 | 150 | 29.5816
15:30 | 60 | 66 | 54 | 100 | 17.7489
16:00 | 20 | 22 | 18 | 60 | 5.9163
16:30 | 5 | 6 | 5 | 20 | 1.6434
17:00 | 0 | 0 | 5 | 5 | 1.6434
17:30 | 0 | 0 | 5 | 0 | 1.6434
18:00 | 0 | 0 | 5 | 0 | 1.6434
18:30 | 0 | 0 | 5 | 0 | 1.6434
19:00 | 0 | 0 | 5 | 0 | 1.6434
19:30 | 0 | 0 | 5 | 0 | 1.6434
20:00 | 0 | 0 | 5 | 0 | 1.6434
20:30 | 0 | 0 | 2 | 0 | 0.65737
21:00 | 0 | 0 | 5 | 0 | 1.6434
21:30 | 0 | 0 | 5 | 0 | 1.6434
22:00 | 0 | 0 | 5 | 0 | 1.6434
22:30 | 0 | 0 | 5 | 0 | 1.6434
23:00 | 0 | 0 | 5 | 0 | 1.6434
23:30 | 0 | 0 | 5 | 0 | 1.6434

## school winter
Time | Winter A | Winter B | Winter C | Winter D (+30 min shift)
0:00 | 5 | 0 | 0 | 0 | 1.6434
0:30 | 5 | 0 | 0 | 0 | 1.6434
1:00 | 5 | 0 | 0 | 0 | 1.6434
1:30 | 5 | 0 | 0 | 0 | 1.6434 | Powerfactor | 0.95
2:00 | 5 | 0 | 0 | 0 | 1.6434 |  | 0.32868
2:30 | 5 | 0 | 0 | 0 | 1.6434
3:00 | 5 | 0 | 0 | 0 | 1.6434
3:30 | 5 | 0 | 0 | 0 | 1.6434
4:00 | 5 | 0 | 0 | 0 | 1.6434
4:30 | 5 | 0 | 0 | 0 | 1.6434
5:00 | 5 | 0 | 0 | 0 | 1.6434
5:30 | 5 | 0 | 0 | 0 | 1.6434
6:00 | 20 | 22 | 18 | 0 | 6.5737
6:30 | 70 | 77 | 63 | 20 | 23.0079
7:00 | 320 | 352 | 288 | 70 | 105.1789
7:30 | 315 | 347 | 284 | 320 | 103.5355
8:00 | 305 | 336 | 275 | 315 | 100.2487
8:30 | 295 | 325 | 266 | 305 | 96.9618
9:00 | 290 | 319 | 261 | 295 | 95.3184
9:30 | 285 | 314 | 257 | 290 | 93.675
10:00 | 280 | 308 | 252 | 285 | 92.0315
10:30 | 275 | 303 | 248 | 280 | 90.3881
11:00 | 270 | 297 | 243 | 275 | 88.7447
11:30 | 265 | 292 | 239 | 270 | 87.1013
12:00 | 260 | 286 | 234 | 265 | 85.4579
12:30 | 255 | 281 | 230 | 260 | 83.8144
13:00 | 250 | 275 | 225 | 255 | 82.171
13:30 | 245 | 270 | 221 | 250 | 80.5276
14:00 | 240 | 264 | 216 | 245 | 78.8842
14:30 | 230 | 253 | 207 | 240 | 75.5973
15:00 | 200 | 220 | 180 | 230 | 65.7368
15:30 | 120 | 132 | 108 | 200 | 39.4421
16:00 | 60 | 66 | 54 | 120 | 19.721
16:30 | 20 | 22 | 18 | 60 | 6.5737
17:00 | 5 | 6 | 5 | 20 | 1.6434
17:30 | 5 | 0 | 0 | 5 | 1.6434
18:00 | 5 | 0 | 0 | 0 | 1.6434
18:30 | 5 | 0 | 0 | 0 | 1.6434
19:00 | 5 | 0 | 0 | 0 | 1.6434
19:30 | 5 | 0 | 0 | 0 | 1.6434
20:00 | 5 | 0 | 0 | 0 | 1.6434
20:30 | 0 | 0 | 0 | 0 | 0
21:00 | 5 | 0 | 0 | 0 | 1.6434
21:30 | 5 | 0 | 0 | 0 | 1.6434
22:00 | 5 | 0 | 0 | 0 | 1.6434
22:30 | 5 | 0 | 0 | 0 | 1.6434
23:00 | 5 | 0 | 0 | 0 | 1.6434
23:30 | 5 | 0 | 0 | 0 | 1.6434

## EV per bus
Bus | Total Houses | EV-A (4%) | EV-B (10%) | EV-C (20%)
645 | 50 | 2 | 5 | 10
646 | 50 | 2 | 5 | 10
652 | 55 | 2 | 6 | 11
671 | 65 | 3 | 7 | 13
675 | 70 | 3 | 7 | 14
692 | 60 | 2 | 5 | 12
TOTAL | 350 | 14 | 35 | 70

## 646
Time | Summer A | Summer_A(kW) | Summer B | kVAr | Summer_B(kW) | Summer C | kVAr | Summer_C (kW) | Summer D (+30 min shift) | kVAr | Summer_D(kW) | kVAr | Powerfactor | 0.95
0:00 | 0.4 | 6 | 0.44 | 1.9721 | 5.72 | 0.36 | 1.8801 | 4.32 | 0.45 | 1.4199 | 4.5 | 1.4791 |  | 0.32868
0:30 | 0.38 | 5.7 | 0.42 | 1.8735 | 5.46 | 0.34 | 1.7946 | 4.08 | 0.4 | 1.341 | 4 | 1.3147
1:00 | 0.35 | 5.25 | 0.39 | 1.7256 | 5.07 | 0.32 | 1.6664 | 3.84 | 0.38 | 1.2621 | 3.8 | 1.249 | Max_A | 34.5 | 11.3396
1:30 | 0.33 | 4.95 | 0.36 | 1.627 | 4.68 | 0.3 | 1.5382 | 3.6 | 0.35 | 1.1833 | 3.5 | 1.1504 | Max_B | 32.89 | 10.8104
2:00 | 0.32 | 4.8 | 0.35 | 1.5777 | 4.55 | 0.29 | 1.4955 | 3.48 | 0.33 | 1.1438 | 3.3 | 1.0847 | Max_C | 24.84 | 8.1645
2:30 | 0.31 | 4.65 | 0.34 | 1.5284 | 4.42 | 0.28 | 1.4528 | 3.36 | 0.32 | 1.1044 | 3.2 | 1.0518 | Max_D | 23 | 7.5597
3:00 | 0.3 | 4.5 | 0.33 | 1.4791 | 4.29 | 0.27 | 1.4101 | 3.24 | 0.31 | 1.0649 | 3.1 | 1.0189
3:30 | 0.32 | 4.8 | 0.35 | 1.5777 | 4.55 | 0.29 | 1.4955 | 3.48 | 0.3 | 1.1438 | 3 | 0.98605 | Sum_A | 693.3
4:00 | 0.35 | 5.25 | 0.39 | 1.7256 | 5.07 | 0.32 | 1.6664 | 3.84 | 0.32 | 1.2621 | 3.2 | 1.0518 | Sum_B | 661.57
4:30 | 0.45 | 6.75 | 0.5 | 2.2186 | 6.5 | 0.41 | 2.1364 | 4.92 | 0.35 | 1.6171 | 3.5 | 1.1504 | Sum_C | 499.92
5:00 | 0.7 | 10.5 | 0.77 | 3.4512 | 10.01 | 0.63 | 3.2901 | 7.56 | 0.45 | 2.4849 | 4.5 | 1.4791 | Sum_D | 462.2
5:30 | 1.1 | 16.5 | 1.21 | 5.4233 | 15.73 | 0.99 | 5.1702 | 11.88 | 0.7 | 3.9048 | 7 | 2.3008
6:00 | 1.5 | 22.5 | 1.65 | 7.3954 | 21.45 | 1.35 | 7.0503 | 16.2 | 1.1 | 5.3247 | 11 | 3.6155 |  | 2316.99
6:30 | 1.8 | 27 | 1.98 | 8.8745 | 25.74 | 1.62 | 8.4603 | 19.44 | 1.5 | 6.3896 | 15 | 4.9303
7:00 | 1.6 | 24 | 1.76 | 7.8884 | 22.88 | 1.44 | 7.5203 | 17.28 | 1.8 | 5.6797 | 18 | 5.9163
7:30 | 1.2 | 18 | 1.32 | 5.9163 | 17.16 | 1.08 | 5.6402 | 12.96 | 1.6 | 4.2597 | 16 | 5.2589
8:00 | 1 | 15 | 1.1 | 4.9303 | 14.3 | 0.9 | 4.7002 | 10.8 | 1.2 | 3.5498 | 12 | 3.9442
8:30 | 0.85 | 12.75 | 0.94 | 4.1907 | 12.22 | 0.77 | 4.0165 | 9.24 | 1 | 3.037 | 10 | 3.2868
9:00 | 0.75 | 11.25 | 0.83 | 3.6977 | 10.79 | 0.68 | 3.5465 | 8.16 | 0.85 | 2.6821 | 8.5 | 2.7938
9:30 | 0.7 | 10.5 | 0.77 | 3.4512 | 10.01 | 0.63 | 3.2901 | 7.56 | 0.75 | 2.4849 | 7.5 | 2.4651
10:00 | 0.68 | 10.2 | 0.75 | 3.3526 | 9.75 | 0.61 | 3.2047 | 7.32 | 0.7 | 2.406 | 7 | 2.3008
10:30 | 0.65 | 9.75 | 0.72 | 3.2047 | 9.36 | 0.59 | 3.0765 | 7.08 | 0.68 | 2.3271 | 6.8 | 2.2351
11:00 | 0.63 | 9.45 | 0.69 | 3.1061 | 8.97 | 0.57 | 2.9483 | 6.84 | 0.65 | 2.2482 | 6.5 | 2.1364
11:30 | 0.6 | 9 | 0.66 | 2.9582 | 8.58 | 0.54 | 2.8201 | 6.48 | 0.63 | 2.1299 | 6.3 | 2.0707
12:00 | 0.6 | 9 | 0.66 | 2.9582 | 8.58 | 0.54 | 2.8201 | 6.48 | 0.6 | 2.1299 | 6 | 1.9721
12:30 | 0.62 | 9.3 | 0.68 | 3.0568 | 8.84 | 0.56 | 2.9056 | 6.72 | 0.6 | 2.2088 | 6 | 1.9721
13:00 | 0.65 | 9.75 | 0.72 | 3.2047 | 9.36 | 0.59 | 3.0765 | 7.08 | 0.62 | 2.3271 | 6.2 | 2.0378
13:30 | 0.7 | 10.5 | 0.77 | 3.4512 | 10.01 | 0.63 | 3.2901 | 7.56 | 0.65 | 2.4849 | 6.5 | 2.1364
14:00 | 0.75 | 11.25 | 0.83 | 3.6977 | 10.79 | 0.68 | 3.5465 | 8.16 | 0.7 | 2.6821 | 7 | 2.3008
14:30 | 0.85 | 12.75 | 0.94 | 4.1907 | 12.22 | 0.77 | 4.0165 | 9.24 | 0.75 | 3.037 | 7.5 | 2.4651
15:00 | 1 | 15 | 1.1 | 4.9303 | 14.3 | 0.9 | 4.7002 | 10.8 | 0.85 | 3.5498 | 8.5 | 2.7938
15:30 | 1.2 | 18 | 1.32 | 5.9163 | 17.16 | 1.08 | 5.6402 | 12.96 | 1 | 4.2597 | 10 | 3.2868
16:00 | 1.5 | 22.5 | 1.65 | 7.3954 | 21.45 | 1.35 | 7.0503 | 16.2 | 1.2 | 5.3247 | 12 | 3.9442
16:30 | 1.8 | 27 | 1.98 | 8.8745 | 25.74 | 1.62 | 8.4603 | 19.44 | 1.5 | 6.3896 | 15 | 4.9303
17:00 | 2.1 | 31.5 | 2.31 | 10.3535 | 30.03 | 1.89 | 9.8704 | 22.68 | 1.8 | 7.4546 | 18 | 5.9163
17:30 | 2.3 | 34.5 | 2.53 | 11.3396 | 32.89 | 2.07 | 10.8104 | 24.84 | 2.1 | 8.1645 | 21 | 6.9024
18:00 | 2.2 | 33 | 2.42 | 10.8466 | 31.46 | 1.98 | 10.3404 | 23.76 | 2.3 | 7.8095 | 23 | 7.5597
18:30 | 2.1 | 31.5 | 2.31 | 10.3535 | 30.03 | 1.89 | 9.8704 | 22.68 | 2.2 | 7.4546 | 22 | 7.2311
19:00 | 1.9 | 28.5 | 2.09 | 9.3675 | 27.17 | 1.71 | 8.9303 | 20.52 | 2.1 | 6.7446 | 21 | 6.9024
19:30 | 1.7 | 25.5 | 1.87 | 8.3814 | 24.31 | 1.53 | 7.9903 | 18.36 | 1.9 | 6.0346 | 19 | 6.245
20:00 | 1.5 | 22.5 | 1.65 | 7.3954 | 21.45 | 1.35 | 7.0503 | 16.2 | 1.7 | 5.3247 | 17 | 5.5876
20:30 | 1.3 | 19.5 | 1.43 | 6.4093 | 18.59 | 1.17 | 6.1102 | 14.04 | 1.5 | 4.6147 | 15 | 4.9303
21:00 | 1.1 | 16.5 | 1.21 | 5.4233 | 15.73 | 0.99 | 5.1702 | 11.88 | 1.3 | 3.9048 | 13 | 4.2729
21:30 | 0.9 | 13.5 | 0.99 | 4.4372 | 12.87 | 0.81 | 4.2302 | 9.72 | 1.1 | 3.1948 | 11 | 3.6155
22:00 | 0.7 | 10.5 | 0.77 | 3.4512 | 10.01 | 0.63 | 3.2901 | 7.56 | 0.9 | 2.4849 | 9 | 2.9582
22:30 | 0.55 | 8.25 | 0.61 | 2.7116 | 7.93 | 0.5 | 2.6065 | 6 | 0.7 | 1.9721 | 7 | 2.3008
23:00 | 0.48 | 7.2 | 0.53 | 2.3665 | 6.89 | 0.43 | 2.2646 | 5.16 | 0.55 | 1.696 | 5.5 | 1.8078
23:30 | 0.45 | 6.75 | 0.5 | 2.2186 | 6.5 | 0.41 | 2.1364 | 4.92 | 0.48 | 1.6171 | 4.8 | 1.5777

## 645
Time | Summer A | Summer_A(kW) | Summer B | kVAr | Summer_B(kW) | Summer C | kVAr | Summer_C (kW) | Summer D (+30 min shift) | kVAr | Summer_D(kW) | kVAr | Powerfactor | 0.95
0:00 | 0.4 | 6 | 0.44 | 1.9721 | 5.72 | 0.36 | 1.8801 | 4.68 | 0.45 | 1.5382 | 4.05 | 1.3312 |  | 0.32868
0:30 | 0.38 | 5.7 | 0.42 | 1.8735 | 5.46 | 0.34 | 1.7946 | 4.42 | 0.4 | 1.4528 | 3.6 | 1.1833
1:00 | 0.35 | 5.25 | 0.39 | 1.7256 | 5.07 | 0.32 | 1.6664 | 4.16 | 0.38 | 1.3673 | 3.42 | 1.1241 | Max_A | 34.5 | 11.3396
1:30 | 0.33 | 4.95 | 0.36 | 1.627 | 4.68 | 0.3 | 1.5382 | 3.9 | 0.35 | 1.2819 | 3.15 | 1.0354 | Max_B | 32.89 | 10.8104
2:00 | 0.32 | 4.8 | 0.35 | 1.5777 | 4.55 | 0.29 | 1.4955 | 3.77 | 0.33 | 1.2391 | 2.97 | 0.97619 | Max_C | 26.91 | 8.8449
2:30 | 0.31 | 4.65 | 0.34 | 1.5284 | 4.42 | 0.28 | 1.4528 | 3.64 | 0.32 | 1.1964 | 2.88 | 0.94661 | Max_D | 20.7 | 6.8038
3:00 | 0.3 | 4.5 | 0.33 | 1.4791 | 4.29 | 0.27 | 1.4101 | 3.51 | 0.31 | 1.1537 | 2.79 | 0.91703
3:30 | 0.32 | 4.8 | 0.35 | 1.5777 | 4.55 | 0.29 | 1.4955 | 3.77 | 0.3 | 1.2391 | 2.7 | 0.88745 | Sum_A | 693.3
4:00 | 0.35 | 5.25 | 0.39 | 1.7256 | 5.07 | 0.32 | 1.6664 | 4.16 | 0.32 | 1.3673 | 2.88 | 0.94661 | Sum_B | 661.57
4:30 | 0.45 | 6.75 | 0.5 | 2.2186 | 6.5 | 0.41 | 2.1364 | 5.33 | 0.35 | 1.7519 | 3.15 | 1.0354 | Sum_C | 541.58
5:00 | 0.7 | 10.5 | 0.77 | 3.4512 | 10.01 | 0.63 | 3.2901 | 8.19 | 0.45 | 2.6919 | 4.05 | 1.3312 | Sum_D | 415.98
5:30 | 1.1 | 16.5 | 1.21 | 5.4233 | 15.73 | 0.99 | 5.1702 | 12.87 | 0.7 | 4.2302 | 6.3 | 2.0707
6:00 | 1.5 | 22.5 | 1.65 | 7.3954 | 21.45 | 1.35 | 7.0503 | 17.55 | 1.1 | 5.7684 | 9.9 | 3.254 |  | 2312.43
6:30 | 1.8 | 27 | 1.98 | 8.8745 | 25.74 | 1.62 | 8.4603 | 21.06 | 1.5 | 6.9221 | 13.5 | 4.4372
7:00 | 1.6 | 24 | 1.76 | 7.8884 | 22.88 | 1.44 | 7.5203 | 18.72 | 1.8 | 6.153 | 16.2 | 5.3247
7:30 | 1.2 | 18 | 1.32 | 5.9163 | 17.16 | 1.08 | 5.6402 | 14.04 | 1.6 | 4.6147 | 14.4 | 4.7331
8:00 | 1 | 15 | 1.1 | 4.9303 | 14.3 | 0.9 | 4.7002 | 11.7 | 1.2 | 3.8456 | 10.8 | 3.5498
8:30 | 0.85 | 12.75 | 0.94 | 4.1907 | 12.22 | 0.77 | 4.0165 | 10.01 | 1 | 3.2901 | 9 | 2.9582
9:00 | 0.75 | 11.25 | 0.83 | 3.6977 | 10.79 | 0.68 | 3.5465 | 8.84 | 0.85 | 2.9056 | 7.65 | 2.5144
9:30 | 0.7 | 10.5 | 0.77 | 3.4512 | 10.01 | 0.63 | 3.2901 | 8.19 | 0.75 | 2.6919 | 6.75 | 2.2186
10:00 | 0.68 | 10.2 | 0.75 | 3.3526 | 9.75 | 0.61 | 3.2047 | 7.93 | 0.7 | 2.6065 | 6.3 | 2.0707
10:30 | 0.65 | 9.75 | 0.72 | 3.2047 | 9.36 | 0.59 | 3.0765 | 7.67 | 0.68 | 2.521 | 6.12 | 2.0115
11:00 | 0.63 | 9.45 | 0.69 | 3.1061 | 8.97 | 0.57 | 2.9483 | 7.41 | 0.65 | 2.4355 | 5.85 | 1.9228
11:30 | 0.6 | 9 | 0.66 | 2.9582 | 8.58 | 0.54 | 2.8201 | 7.02 | 0.63 | 2.3074 | 5.67 | 1.8636
12:00 | 0.6 | 9 | 0.66 | 2.9582 | 8.58 | 0.54 | 2.8201 | 7.02 | 0.6 | 2.3074 | 5.4 | 1.7749
12:30 | 0.62 | 9.3 | 0.68 | 3.0568 | 8.84 | 0.56 | 2.9056 | 7.28 | 0.6 | 2.3928 | 5.4 | 1.7749
13:00 | 0.65 | 9.75 | 0.72 | 3.2047 | 9.36 | 0.59 | 3.0765 | 7.67 | 0.62 | 2.521 | 5.58 | 1.8341
13:30 | 0.7 | 10.5 | 0.77 | 3.4512 | 10.01 | 0.63 | 3.2901 | 8.19 | 0.65 | 2.6919 | 5.85 | 1.9228
14:00 | 0.75 | 11.25 | 0.83 | 3.6977 | 10.79 | 0.68 | 3.5465 | 8.84 | 0.7 | 2.9056 | 6.3 | 2.0707
14:30 | 0.85 | 12.75 | 0.94 | 4.1907 | 12.22 | 0.77 | 4.0165 | 10.01 | 0.75 | 3.2901 | 6.75 | 2.2186
15:00 | 1 | 15 | 1.1 | 4.9303 | 14.3 | 0.9 | 4.7002 | 11.7 | 0.85 | 3.8456 | 7.65 | 2.5144
15:30 | 1.2 | 18 | 1.32 | 5.9163 | 17.16 | 1.08 | 5.6402 | 14.04 | 1 | 4.6147 | 9 | 2.9582
16:00 | 1.5 | 22.5 | 1.65 | 7.3954 | 21.45 | 1.35 | 7.0503 | 17.55 | 1.2 | 5.7684 | 10.8 | 3.5498
16:30 | 1.8 | 27 | 1.98 | 8.8745 | 25.74 | 1.62 | 8.4603 | 21.06 | 1.5 | 6.9221 | 13.5 | 4.4372
17:00 | 2.1 | 31.5 | 2.31 | 10.3535 | 30.03 | 1.89 | 9.8704 | 24.57 | 1.8 | 8.0758 | 16.2 | 5.3247
17:30 | 2.3 | 34.5 | 2.53 | 11.3396 | 32.89 | 2.07 | 10.8104 | 26.91 | 2.1 | 8.8449 | 18.9 | 6.2121
18:00 | 2.2 | 33 | 2.42 | 10.8466 | 31.46 | 1.98 | 10.3404 | 25.74 | 2.3 | 8.4603 | 20.7 | 6.8038
18:30 | 2.1 | 31.5 | 2.31 | 10.3535 | 30.03 | 1.89 | 9.8704 | 24.57 | 2.2 | 8.0758 | 19.8 | 6.5079
19:00 | 1.9 | 28.5 | 2.09 | 9.3675 | 27.17 | 1.71 | 8.9303 | 22.23 | 2.1 | 7.3066 | 18.9 | 6.2121
19:30 | 1.7 | 25.5 | 1.87 | 8.3814 | 24.31 | 1.53 | 7.9903 | 19.89 | 1.9 | 6.5375 | 17.1 | 5.6205
20:00 | 1.5 | 22.5 | 1.65 | 7.3954 | 21.45 | 1.35 | 7.0503 | 17.55 | 1.7 | 5.7684 | 15.3 | 5.0289
20:30 | 1.3 | 19.5 | 1.43 | 6.4093 | 18.59 | 1.17 | 6.1102 | 15.21 | 1.5 | 4.9993 | 13.5 | 4.4372
21:00 | 1.1 | 16.5 | 1.21 | 5.4233 | 15.73 | 0.99 | 5.1702 | 12.87 | 1.3 | 4.2302 | 11.7 | 3.8456
21:30 | 0.9 | 13.5 | 0.99 | 4.4372 | 12.87 | 0.81 | 4.2302 | 10.53 | 1.1 | 3.461 | 9.9 | 3.254
22:00 | 0.7 | 10.5 | 0.77 | 3.4512 | 10.01 | 0.63 | 3.2901 | 8.19 | 0.9 | 2.6919 | 8.1 | 2.6623
22:30 | 0.55 | 8.25 | 0.61 | 2.7116 | 7.93 | 0.5 | 2.6065 | 6.5 | 0.7 | 2.1364 | 6.3 | 2.0707
23:00 | 0.48 | 7.2 | 0.53 | 2.3665 | 6.89 | 0.43 | 2.2646 | 5.59 | 0.55 | 1.8373 | 4.95 | 1.627
23:30 | 0.45 | 6.75 | 0.5 | 2.2186 | 6.5 | 0.41 | 2.1364 | 5.33 | 0.48 | 1.7519 | 4.32 | 1.4199

## 634
Time | Summer A | Summer_A(kW) | Summer B | kVAr | Summer_B(kW) | Summer C | kVAr | Summer_C (kW) | Summer D (+30 min shift) | kVAr | Summer_D(kW) | kVAr | Powerfactor | 0.95
0:00 | 0.4 | 4 | 0.44 | 1.3147 | 6.6 | 0.36 | 2.1693 | 5.4 | 0.45 | 1.7749 | 9 | 2.9582 |  | 0.32868
0:30 | 0.38 | 3.8 | 0.42 | 1.249 | 6.3 | 0.34 | 2.0707 | 5.1 | 0.4 | 1.6763 | 8 | 2.6295
1:00 | 0.35 | 3.5 | 0.39 | 1.1504 | 5.85 | 0.32 | 1.9228 | 4.8 | 0.38 | 1.5777 | 7.6 | 2.498 | Max_A | 23 | 7.5597
1:30 | 0.33 | 3.3 | 0.36 | 1.0847 | 5.4 | 0.3 | 1.7749 | 4.5 | 0.35 | 1.4791 | 7 | 2.3008 | Max_B | 37.95 | 12.4736
2:00 | 0.32 | 3.2 | 0.35 | 1.0518 | 5.25 | 0.29 | 1.7256 | 4.35 | 0.33 | 1.4298 | 6.6 | 2.1693 | Max_C | 31.05 | 10.2056
2:30 | 0.31 | 3.1 | 0.34 | 1.0189 | 5.1 | 0.28 | 1.6763 | 4.2 | 0.32 | 1.3805 | 6.4 | 2.1036 | Max_D | 46 | 15.1195
3:00 | 0.3 | 3 | 0.33 | 0.98605 | 4.95 | 0.27 | 1.627 | 4.05 | 0.31 | 1.3312 | 6.2 | 2.0378
3:30 | 0.32 | 3.2 | 0.35 | 1.0518 | 5.25 | 0.29 | 1.7256 | 4.35 | 0.3 | 1.4298 | 6 | 1.9721 | Sum_A | 462.2
4:00 | 0.35 | 3.5 | 0.39 | 1.1504 | 5.85 | 0.32 | 1.9228 | 4.8 | 0.32 | 1.5777 | 6.4 | 2.1036 | Sum_B | 763.35
4:30 | 0.45 | 4.5 | 0.5 | 1.4791 | 7.5 | 0.41 | 2.4651 | 6.15 | 0.35 | 2.0214 | 7 | 2.3008 | Sum_C | 624.9
5:00 | 0.7 | 7 | 0.77 | 2.3008 | 11.55 | 0.63 | 3.7963 | 9.45 | 0.45 | 3.1061 | 9 | 2.9582 | Sum_D | 924.4
5:30 | 1.1 | 11 | 1.21 | 3.6155 | 18.15 | 0.99 | 5.9656 | 14.85 | 0.7 | 4.881 | 14 | 4.6016
6:00 | 1.5 | 15 | 1.65 | 4.9303 | 24.75 | 1.35 | 8.1349 | 20.25 | 1.1 | 6.6559 | 22 | 7.2311 |  | 2774.85
6:30 | 1.8 | 18 | 1.98 | 5.9163 | 29.7 | 1.62 | 9.7619 | 24.3 | 1.5 | 7.987 | 30 | 9.8605
7:00 | 1.6 | 16 | 1.76 | 5.2589 | 26.4 | 1.44 | 8.6773 | 21.6 | 1.8 | 7.0996 | 36 | 11.8326
7:30 | 1.2 | 12 | 1.32 | 3.9442 | 19.8 | 1.08 | 6.5079 | 16.2 | 1.6 | 5.3247 | 32 | 10.5179
8:00 | 1 | 10 | 1.1 | 3.2868 | 16.5 | 0.9 | 5.4233 | 13.5 | 1.2 | 4.4372 | 24 | 7.8884
8:30 | 0.85 | 8.5 | 0.94 | 2.7938 | 14.1 | 0.77 | 4.6344 | 11.55 | 1 | 3.7963 | 20 | 6.5737
9:00 | 0.75 | 7.5 | 0.83 | 2.4651 | 12.45 | 0.68 | 4.0921 | 10.2 | 0.85 | 3.3526 | 17 | 5.5876
9:30 | 0.7 | 7 | 0.77 | 2.3008 | 11.55 | 0.63 | 3.7963 | 9.45 | 0.75 | 3.1061 | 15 | 4.9303
10:00 | 0.68 | 6.8 | 0.75 | 2.2351 | 11.25 | 0.61 | 3.6977 | 9.15 | 0.7 | 3.0075 | 14 | 4.6016
10:30 | 0.65 | 6.5 | 0.72 | 2.1364 | 10.8 | 0.59 | 3.5498 | 8.85 | 0.68 | 2.9089 | 13.6 | 4.4701
11:00 | 0.63 | 6.3 | 0.69 | 2.0707 | 10.35 | 0.57 | 3.4019 | 8.55 | 0.65 | 2.8102 | 13 | 4.2729
11:30 | 0.6 | 6 | 0.66 | 1.9721 | 9.9 | 0.54 | 3.254 | 8.1 | 0.63 | 2.6623 | 12.6 | 4.1414
12:00 | 0.6 | 6 | 0.66 | 1.9721 | 9.9 | 0.54 | 3.254 | 8.1 | 0.6 | 2.6623 | 12 | 3.9442
12:30 | 0.62 | 6.2 | 0.68 | 2.0378 | 10.2 | 0.56 | 3.3526 | 8.4 | 0.6 | 2.7609 | 12 | 3.9442
13:00 | 0.65 | 6.5 | 0.72 | 2.1364 | 10.8 | 0.59 | 3.5498 | 8.85 | 0.62 | 2.9089 | 12.4 | 4.0757
13:30 | 0.7 | 7 | 0.77 | 2.3008 | 11.55 | 0.63 | 3.7963 | 9.45 | 0.65 | 3.1061 | 13 | 4.2729
14:00 | 0.75 | 7.5 | 0.83 | 2.4651 | 12.45 | 0.68 | 4.0921 | 10.2 | 0.7 | 3.3526 | 14 | 4.6016
14:30 | 0.85 | 8.5 | 0.94 | 2.7938 | 14.1 | 0.77 | 4.6344 | 11.55 | 0.75 | 3.7963 | 15 | 4.9303
15:00 | 1 | 10 | 1.1 | 3.2868 | 16.5 | 0.9 | 5.4233 | 13.5 | 0.85 | 4.4372 | 17 | 5.5876
15:30 | 1.2 | 12 | 1.32 | 3.9442 | 19.8 | 1.08 | 6.5079 | 16.2 | 1 | 5.3247 | 20 | 6.5737
16:00 | 1.5 | 15 | 1.65 | 4.9303 | 24.75 | 1.35 | 8.1349 | 20.25 | 1.2 | 6.6559 | 24 | 7.8884
16:30 | 1.8 | 18 | 1.98 | 5.9163 | 29.7 | 1.62 | 9.7619 | 24.3 | 1.5 | 7.987 | 30 | 9.8605
17:00 | 2.1 | 21 | 2.31 | 6.9024 | 34.65 | 1.89 | 11.3889 | 28.35 | 1.8 | 9.3182 | 36 | 11.8326
17:30 | 2.3 | 23 | 2.53 | 7.5597 | 37.95 | 2.07 | 12.4736 | 31.05 | 2.1 | 10.2056 | 42 | 13.8047
18:00 | 2.2 | 22 | 2.42 | 7.2311 | 36.3 | 1.98 | 11.9312 | 29.7 | 2.3 | 9.7619 | 46 | 15.1195
18:30 | 2.1 | 21 | 2.31 | 6.9024 | 34.65 | 1.89 | 11.3889 | 28.35 | 2.2 | 9.3182 | 44 | 14.4621
19:00 | 1.9 | 19 | 2.09 | 6.245 | 31.35 | 1.71 | 10.3042 | 25.65 | 2.1 | 8.4307 | 42 | 13.8047
19:30 | 1.7 | 17 | 1.87 | 5.5876 | 28.05 | 1.53 | 9.2196 | 22.95 | 1.9 | 7.5433 | 38 | 12.49
20:00 | 1.5 | 15 | 1.65 | 4.9303 | 24.75 | 1.35 | 8.1349 | 20.25 | 1.7 | 6.6559 | 34 | 11.1753
20:30 | 1.3 | 13 | 1.43 | 4.2729 | 21.45 | 1.17 | 7.0503 | 17.55 | 1.5 | 5.7684 | 30 | 9.8605
21:00 | 1.1 | 11 | 1.21 | 3.6155 | 18.15 | 0.99 | 5.9656 | 14.85 | 1.3 | 4.881 | 26 | 8.5458
21:30 | 0.9 | 9 | 0.99 | 2.9582 | 14.85 | 0.81 | 4.881 | 12.15 | 1.1 | 3.9935 | 22 | 7.2311
22:00 | 0.7 | 7 | 0.77 | 2.3008 | 11.55 | 0.63 | 3.7963 | 9.45 | 0.9 | 3.1061 | 18 | 5.9163
22:30 | 0.55 | 5.5 | 0.61 | 1.8078 | 9.15 | 0.5 | 3.0075 | 7.5 | 0.7 | 2.4651 | 14 | 4.6016
23:00 | 0.48 | 4.8 | 0.53 | 1.5777 | 7.95 | 0.43 | 2.613 | 6.45 | 0.55 | 2.12 | 11 | 3.6155
23:30 | 0.45 | 4.5 | 0.5 | 1.4791 | 7.5 | 0.41 | 2.4651 | 6.15 | 0.48 | 2.0214 | 9.6 | 3.1554

## 652
Time | Summer A | Summer_A(kW) | Summer B | kVAr | Summer_B(kW) | Summer C | kVAr | Summer_C (kW) | Summer D (+30 min shift) | kVAr | Summer_D(kW) | kVAr | Powerfactor | 0.95
0:00 | 0.4 | 1.2 | 0.44 | 0.39442 | 0.88 | 0.36 | 0.28924 | 1.8 | 0.45 | 0.59163 | 0 | 0 |  | 0.32868
0:30 | 0.38 | 1.14 | 0.42 | 0.3747 | 0.84 | 0.34 | 0.27609 | 1.7 | 0.4 | 0.55876 | 0 | 0
1:00 | 0.35 | 1.05 | 0.39 | 0.34512 | 0.78 | 0.32 | 0.25637 | 1.6 | 0.38 | 0.52589 | 0 | 0 | Max_A | 6.9 | 2.2679
1:30 | 0.33 | 0.99 | 0.36 | 0.3254 | 0.72 | 0.3 | 0.23665 | 1.5 | 0.35 | 0.49303 | 0 | 0 | Max_B | 5.06 | 1.6631
2:00 | 0.32 | 0.96 | 0.35 | 0.31554 | 0.7 | 0.29 | 0.23008 | 1.45 | 0.33 | 0.47659 | 0 | 0 | Max_C | 10.35 | 3.4019
2:30 | 0.31 | 0.93 | 0.34 | 0.30568 | 0.68 | 0.28 | 0.22351 | 1.4 | 0.32 | 0.46016 | 0 | 0 | Max_D | 0 | 0
3:00 | 0.3 | 0.9 | 0.33 | 0.29582 | 0.66 | 0.27 | 0.21693 | 1.35 | 0.31 | 0.44372 | 0 | 0
3:30 | 0.32 | 0.96 | 0.35 | 0.31554 | 0.7 | 0.29 | 0.23008 | 1.45 | 0.3 | 0.47659 | 0 | 0 | Sum_A | 138.66
4:00 | 0.35 | 1.05 | 0.39 | 0.34512 | 0.78 | 0.32 | 0.25637 | 1.6 | 0.32 | 0.52589 | 0 | 0 | Sum_B | 101.78
4:30 | 0.45 | 1.35 | 0.5 | 0.44372 | 1 | 0.41 | 0.32868 | 2.05 | 0.35 | 0.6738 | 0 | 0 | Sum_C | 208.3
5:00 | 0.7 | 2.1 | 0.77 | 0.69024 | 1.54 | 0.63 | 0.50617 | 3.15 | 0.45 | 1.0354 | 0 | 0 | Sum_D | 0
5:30 | 1.1 | 3.3 | 1.21 | 1.0847 | 2.42 | 0.99 | 0.79542 | 4.95 | 0.7 | 1.627 | 0 | 0
6:00 | 1.5 | 4.5 | 1.65 | 1.4791 | 3.3 | 1.35 | 1.0847 | 6.75 | 1.1 | 2.2186 | 0 | 0 |  | 448.74
6:30 | 1.8 | 5.4 | 1.98 | 1.7749 | 3.96 | 1.62 | 1.3016 | 8.1 | 1.5 | 2.6623 | 0 | 0
7:00 | 1.6 | 4.8 | 1.76 | 1.5777 | 3.52 | 1.44 | 1.157 | 7.2 | 1.8 | 2.3665 | 0 | 0
7:30 | 1.2 | 3.6 | 1.32 | 1.1833 | 2.64 | 1.08 | 0.86773 | 5.4 | 1.6 | 1.7749 | 0 | 0
8:00 | 1 | 3 | 1.1 | 0.98605 | 2.2 | 0.9 | 0.72311 | 4.5 | 1.2 | 1.4791 | 0 | 0
8:30 | 0.85 | 2.55 | 0.94 | 0.83814 | 1.88 | 0.77 | 0.61793 | 3.85 | 1 | 1.2654 | 0 | 0
9:00 | 0.75 | 2.25 | 0.83 | 0.73954 | 1.66 | 0.68 | 0.54562 | 3.4 | 0.85 | 1.1175 | 0 | 0
9:30 | 0.7 | 2.1 | 0.77 | 0.69024 | 1.54 | 0.63 | 0.50617 | 3.15 | 0.75 | 1.0354 | 0 | 0
10:00 | 0.68 | 2.04 | 0.75 | 0.67052 | 1.5 | 0.61 | 0.49303 | 3.05 | 0.7 | 1.0025 | 0 | 0
10:30 | 0.65 | 1.95 | 0.72 | 0.64093 | 1.44 | 0.59 | 0.47331 | 2.95 | 0.68 | 0.96962 | 0 | 0
11:00 | 0.63 | 1.89 | 0.69 | 0.62121 | 1.38 | 0.57 | 0.45358 | 2.85 | 0.65 | 0.93675 | 0 | 0
11:30 | 0.6 | 1.8 | 0.66 | 0.59163 | 1.32 | 0.54 | 0.43386 | 2.7 | 0.63 | 0.88745 | 0 | 0
12:00 | 0.6 | 1.8 | 0.66 | 0.59163 | 1.32 | 0.54 | 0.43386 | 2.7 | 0.6 | 0.88745 | 0 | 0
12:30 | 0.62 | 1.86 | 0.68 | 0.61135 | 1.36 | 0.56 | 0.44701 | 2.8 | 0.6 | 0.92032 | 0 | 0
13:00 | 0.65 | 1.95 | 0.72 | 0.64093 | 1.44 | 0.59 | 0.47331 | 2.95 | 0.62 | 0.96962 | 0 | 0
13:30 | 0.7 | 2.1 | 0.77 | 0.69024 | 1.54 | 0.63 | 0.50617 | 3.15 | 0.65 | 1.0354 | 0 | 0
14:00 | 0.75 | 2.25 | 0.83 | 0.73954 | 1.66 | 0.68 | 0.54562 | 3.4 | 0.7 | 1.1175 | 0 | 0
14:30 | 0.85 | 2.55 | 0.94 | 0.83814 | 1.88 | 0.77 | 0.61793 | 3.85 | 0.75 | 1.2654 | 0 | 0
15:00 | 1 | 3 | 1.1 | 0.98605 | 2.2 | 0.9 | 0.72311 | 4.5 | 0.85 | 1.4791 | 0 | 0
15:30 | 1.2 | 3.6 | 1.32 | 1.1833 | 2.64 | 1.08 | 0.86773 | 5.4 | 1 | 1.7749 | 0 | 0
16:00 | 1.5 | 4.5 | 1.65 | 1.4791 | 3.3 | 1.35 | 1.0847 | 6.75 | 1.2 | 2.2186 | 0 | 0
16:30 | 1.8 | 5.4 | 1.98 | 1.7749 | 3.96 | 1.62 | 1.3016 | 8.1 | 1.5 | 2.6623 | 0 | 0
17:00 | 2.1 | 6.3 | 2.31 | 2.0707 | 4.62 | 1.89 | 1.5185 | 9.45 | 1.8 | 3.1061 | 0 | 0
17:30 | 2.3 | 6.9 | 2.53 | 2.2679 | 5.06 | 2.07 | 1.6631 | 10.35 | 2.1 | 3.4019 | 0 | 0
18:00 | 2.2 | 6.6 | 2.42 | 2.1693 | 4.84 | 1.98 | 1.5908 | 9.9 | 2.3 | 3.254 | 0 | 0
18:30 | 2.1 | 6.3 | 2.31 | 2.0707 | 4.62 | 1.89 | 1.5185 | 9.45 | 2.2 | 3.1061 | 0 | 0
19:00 | 1.9 | 5.7 | 2.09 | 1.8735 | 4.18 | 1.71 | 1.3739 | 8.55 | 2.1 | 2.8102 | 0 | 0
19:30 | 1.7 | 5.1 | 1.87 | 1.6763 | 3.74 | 1.53 | 1.2293 | 7.65 | 1.9 | 2.5144 | 0 | 0
20:00 | 1.5 | 4.5 | 1.65 | 1.4791 | 3.3 | 1.35 | 1.0847 | 6.75 | 1.7 | 2.2186 | 0 | 0
20:30 | 1.3 | 3.9 | 1.43 | 1.2819 | 2.86 | 1.17 | 0.94004 | 5.85 | 1.5 | 1.9228 | 0 | 0
21:00 | 1.1 | 3.3 | 1.21 | 1.0847 | 2.42 | 0.99 | 0.79542 | 4.95 | 1.3 | 1.627 | 0 | 0
21:30 | 0.9 | 2.7 | 0.99 | 0.88745 | 1.98 | 0.81 | 0.65079 | 4.05 | 1.1 | 1.3312 | 0 | 0
22:00 | 0.7 | 2.1 | 0.77 | 0.69024 | 1.54 | 0.63 | 0.50617 | 3.15 | 0.9 | 1.0354 | 0 | 0
22:30 | 0.55 | 1.65 | 0.61 | 0.54233 | 1.22 | 0.5 | 0.40099 | 2.5 | 0.7 | 0.82171 | 0 | 0
23:00 | 0.48 | 1.44 | 0.53 | 0.47331 | 1.06 | 0.43 | 0.34841 | 2.15 | 0.55 | 0.70667 | 0 | 0
23:30 | 0.45 | 1.35 | 0.5 | 0.44372 | 1 | 0.41 | 0.32868 | 2.05 | 0.48 | 0.6738 | 0 | 0

## 671
Time | Summer A | Summer_A(kW) | Summer B | kVAr | Summer_B(kW) | Summer C | kVAr | Summer_C (kW) | Summer D (+30 min shift) | kVAr | Summer_D(kW) | kVAr | Powerfactor | 0.95
0:00 | 0.4 | 8 | 0.44 | 2.6295 | 7.04 | 0.36 | 2.3139 | 6.12 | 0.45 | 2.0115 | 5.4 | 1.7749 |  | 0.32868
0:30 | 0.38 | 7.6 | 0.42 | 2.498 | 6.72 | 0.34 | 2.2088 | 5.78 | 0.4 | 1.8998 | 4.8 | 1.5777
1:00 | 0.35 | 7 | 0.39 | 2.3008 | 6.24 | 0.32 | 2.051 | 5.44 | 0.38 | 1.788 | 4.56 | 1.4988 | Max_A | 46 | 15.1195
1:30 | 0.33 | 6.6 | 0.36 | 2.1693 | 5.76 | 0.3 | 1.8932 | 5.1 | 0.35 | 1.6763 | 4.2 | 1.3805 | Max_B | 40.48 | 13.3051
2:00 | 0.32 | 6.4 | 0.35 | 2.1036 | 5.6 | 0.29 | 1.8406 | 4.93 | 0.33 | 1.6204 | 3.96 | 1.3016 | Max_C | 35.19 | 11.5664
2:30 | 0.31 | 6.2 | 0.34 | 2.0378 | 5.44 | 0.28 | 1.788 | 4.76 | 0.32 | 1.5645 | 3.84 | 1.2621 | Max_D | 27.6 | 9.0717
3:00 | 0.3 | 6 | 0.33 | 1.9721 | 5.28 | 0.27 | 1.7355 | 4.59 | 0.31 | 1.5087 | 3.72 | 1.2227
3:30 | 0.32 | 6.4 | 0.35 | 2.1036 | 5.6 | 0.29 | 1.8406 | 4.93 | 0.3 | 1.6204 | 3.6 | 1.1833 | Sum_A | 924.4
4:00 | 0.35 | 7 | 0.39 | 2.3008 | 6.24 | 0.32 | 2.051 | 5.44 | 0.32 | 1.788 | 3.84 | 1.2621 | Sum_B | 814.24
4:30 | 0.45 | 9 | 0.5 | 2.9582 | 8 | 0.41 | 2.6295 | 6.97 | 0.35 | 2.2909 | 4.2 | 1.3805 | Sum_C | 708.22
5:00 | 0.7 | 14 | 0.77 | 4.6016 | 12.32 | 0.63 | 4.0494 | 10.71 | 0.45 | 3.5202 | 5.4 | 1.7749 | Sum_D | 554.64
5:30 | 1.1 | 22 | 1.21 | 7.2311 | 19.36 | 0.99 | 6.3633 | 16.83 | 0.7 | 5.5318 | 8.4 | 2.7609
6:00 | 1.5 | 30 | 1.65 | 9.8605 | 26.4 | 1.35 | 8.6773 | 22.95 | 1.1 | 7.5433 | 13.2 | 4.3386 |  | 3001.5
6:30 | 1.8 | 36 | 1.98 | 11.8326 | 31.68 | 1.62 | 10.4127 | 27.54 | 1.5 | 9.052 | 18 | 5.9163
7:00 | 1.6 | 32 | 1.76 | 10.5179 | 28.16 | 1.44 | 9.2557 | 24.48 | 1.8 | 8.0462 | 21.6 | 7.0996
7:30 | 1.2 | 24 | 1.32 | 7.8884 | 21.12 | 1.08 | 6.9418 | 18.36 | 1.6 | 6.0346 | 19.2 | 6.3107
8:00 | 1 | 20 | 1.1 | 6.5737 | 17.6 | 0.9 | 5.7848 | 15.3 | 1.2 | 5.0289 | 14.4 | 4.7331
8:30 | 0.85 | 17 | 0.94 | 5.5876 | 15.04 | 0.77 | 4.9434 | 13.09 | 1 | 4.3025 | 12 | 3.9442
9:00 | 0.75 | 15 | 0.83 | 4.9303 | 13.28 | 0.68 | 4.3649 | 11.56 | 0.85 | 3.7996 | 10.2 | 3.3526
9:30 | 0.7 | 14 | 0.77 | 4.6016 | 12.32 | 0.63 | 4.0494 | 10.71 | 0.75 | 3.5202 | 9 | 2.9582
10:00 | 0.68 | 13.6 | 0.75 | 4.4701 | 12 | 0.61 | 3.9442 | 10.37 | 0.7 | 3.4085 | 8.4 | 2.7609
10:30 | 0.65 | 13 | 0.72 | 4.2729 | 11.52 | 0.59 | 3.7864 | 10.03 | 0.68 | 3.2967 | 8.16 | 2.6821
11:00 | 0.63 | 12.6 | 0.69 | 4.1414 | 11.04 | 0.57 | 3.6287 | 9.69 | 0.65 | 3.1849 | 7.8 | 2.5637
11:30 | 0.6 | 12 | 0.66 | 3.9442 | 10.56 | 0.54 | 3.4709 | 9.18 | 0.63 | 3.0173 | 7.56 | 2.4849
12:00 | 0.6 | 12 | 0.66 | 3.9442 | 10.56 | 0.54 | 3.4709 | 9.18 | 0.6 | 3.0173 | 7.2 | 2.3665
12:30 | 0.62 | 12.4 | 0.68 | 4.0757 | 10.88 | 0.56 | 3.5761 | 9.52 | 0.6 | 3.1291 | 7.2 | 2.3665
13:00 | 0.65 | 13 | 0.72 | 4.2729 | 11.52 | 0.59 | 3.7864 | 10.03 | 0.62 | 3.2967 | 7.44 | 2.4454
13:30 | 0.7 | 14 | 0.77 | 4.6016 | 12.32 | 0.63 | 4.0494 | 10.71 | 0.65 | 3.5202 | 7.8 | 2.5637
14:00 | 0.75 | 15 | 0.83 | 4.9303 | 13.28 | 0.68 | 4.3649 | 11.56 | 0.7 | 3.7996 | 8.4 | 2.7609
14:30 | 0.85 | 17 | 0.94 | 5.5876 | 15.04 | 0.77 | 4.9434 | 13.09 | 0.75 | 4.3025 | 9 | 2.9582
15:00 | 1 | 20 | 1.1 | 6.5737 | 17.6 | 0.9 | 5.7848 | 15.3 | 0.85 | 5.0289 | 10.2 | 3.3526
15:30 | 1.2 | 24 | 1.32 | 7.8884 | 21.12 | 1.08 | 6.9418 | 18.36 | 1 | 6.0346 | 12 | 3.9442
16:00 | 1.5 | 30 | 1.65 | 9.8605 | 26.4 | 1.35 | 8.6773 | 22.95 | 1.2 | 7.5433 | 14.4 | 4.7331
16:30 | 1.8 | 36 | 1.98 | 11.8326 | 31.68 | 1.62 | 10.4127 | 27.54 | 1.5 | 9.052 | 18 | 5.9163
17:00 | 2.1 | 42 | 2.31 | 13.8047 | 36.96 | 1.89 | 12.1482 | 32.13 | 1.8 | 10.5606 | 21.6 | 7.0996
17:30 | 2.3 | 46 | 2.53 | 15.1195 | 40.48 | 2.07 | 13.3051 | 35.19 | 2.1 | 11.5664 | 25.2 | 8.2828
18:00 | 2.2 | 44 | 2.42 | 14.4621 | 38.72 | 1.98 | 12.7266 | 33.66 | 2.3 | 11.0635 | 27.6 | 9.0717
18:30 | 2.1 | 42 | 2.31 | 13.8047 | 36.96 | 1.89 | 12.1482 | 32.13 | 2.2 | 10.5606 | 26.4 | 8.6773
19:00 | 1.9 | 38 | 2.09 | 12.49 | 33.44 | 1.71 | 10.9912 | 29.07 | 2.1 | 9.5548 | 25.2 | 8.2828
19:30 | 1.7 | 34 | 1.87 | 11.1753 | 29.92 | 1.53 | 9.8342 | 26.01 | 1.9 | 8.5491 | 22.8 | 7.494
20:00 | 1.5 | 30 | 1.65 | 9.8605 | 26.4 | 1.35 | 8.6773 | 22.95 | 1.7 | 7.5433 | 20.4 | 6.7052
20:30 | 1.3 | 26 | 1.43 | 8.5458 | 22.88 | 1.17 | 7.5203 | 19.89 | 1.5 | 6.5375 | 18 | 5.9163
21:00 | 1.1 | 22 | 1.21 | 7.2311 | 19.36 | 0.99 | 6.3633 | 16.83 | 1.3 | 5.5318 | 15.6 | 5.1275
21:30 | 0.9 | 18 | 0.99 | 5.9163 | 15.84 | 0.81 | 5.2064 | 13.77 | 1.1 | 4.526 | 13.2 | 4.3386
22:00 | 0.7 | 14 | 0.77 | 4.6016 | 12.32 | 0.63 | 4.0494 | 10.71 | 0.9 | 3.5202 | 10.8 | 3.5498
22:30 | 0.55 | 11 | 0.61 | 3.6155 | 9.76 | 0.5 | 3.208 | 8.5 | 0.7 | 2.7938 | 8.4 | 2.7609
23:00 | 0.48 | 9.6 | 0.53 | 3.1554 | 8.48 | 0.43 | 2.7872 | 7.31 | 0.55 | 2.4027 | 6.6 | 2.1693
23:30 | 0.45 | 9 | 0.5 | 2.9582 | 8 | 0.41 | 2.6295 | 6.97 | 0.48 | 2.2909 | 5.76 | 1.8932

## 692
Time | Summer A | Summer_A(kW) | Summer B | kVAr | Summer_B(kW) | Summer C | kVAr | Summer_C (kW) | Summer D (+30 min shift) | kVAr | Summer_D(kW) | kVAr | Powerfactor | 0.95
0:00 | 0.4 | 7.2 | 0.44 | 2.3665 | 6.16 | 0.36 | 2.0247 | 5.04 | 0.45 | 1.6566 | 6.3 | 2.0707 |  | 0.32868
0:30 | 0.38 | 6.84 | 0.42 | 2.2482 | 5.88 | 0.34 | 1.9327 | 4.76 | 0.4 | 1.5645 | 5.6 | 1.8406
1:00 | 0.35 | 6.3 | 0.39 | 2.0707 | 5.46 | 0.32 | 1.7946 | 4.48 | 0.38 | 1.4725 | 5.32 | 1.7486 | Max_A | 41.4 | 13.6075
1:30 | 0.33 | 5.94 | 0.36 | 1.9524 | 5.04 | 0.3 | 1.6566 | 4.2 | 0.35 | 1.3805 | 4.9 | 1.6106 | Max_B | 35.42 | 11.642
2:00 | 0.32 | 5.76 | 0.35 | 1.8932 | 4.9 | 0.29 | 1.6106 | 4.06 | 0.33 | 1.3345 | 4.62 | 1.5185 | Max_C | 28.98 | 9.5253
2:30 | 0.31 | 5.58 | 0.34 | 1.8341 | 4.76 | 0.28 | 1.5645 | 3.92 | 0.32 | 1.2884 | 4.48 | 1.4725 | Max_D | 32.2 | 10.5836
3:00 | 0.3 | 5.4 | 0.33 | 1.7749 | 4.62 | 0.27 | 1.5185 | 3.78 | 0.31 | 1.2424 | 4.34 | 1.4265
3:30 | 0.32 | 5.76 | 0.35 | 1.8932 | 4.9 | 0.29 | 1.6106 | 4.06 | 0.3 | 1.3345 | 4.2 | 1.3805 | Sum_A | 831.96
4:00 | 0.35 | 6.3 | 0.39 | 2.0707 | 5.46 | 0.32 | 1.7946 | 4.48 | 0.32 | 1.4725 | 4.48 | 1.4725 | Sum_B | 712.46
4:30 | 0.45 | 8.1 | 0.5 | 2.6623 | 7 | 0.41 | 2.3008 | 5.74 | 0.35 | 1.8866 | 4.9 | 1.6106 | Sum_C | 583.24
5:00 | 0.7 | 12.6 | 0.77 | 4.1414 | 10.78 | 0.63 | 3.5432 | 8.82 | 0.45 | 2.899 | 6.3 | 2.0707 | Sum_D | 647.08
5:30 | 1.1 | 19.8 | 1.21 | 6.5079 | 16.94 | 0.99 | 5.5679 | 13.86 | 0.7 | 4.5556 | 9.8 | 3.2211
6:00 | 1.5 | 27 | 1.65 | 8.8745 | 23.1 | 1.35 | 7.5926 | 18.9 | 1.1 | 6.2121 | 15.4 | 5.0617 |  | 2774.74
6:30 | 1.8 | 32.4 | 1.98 | 10.6494 | 27.72 | 1.62 | 9.1111 | 22.68 | 1.5 | 7.4546 | 21 | 6.9024
7:00 | 1.6 | 28.8 | 1.76 | 9.4661 | 24.64 | 1.44 | 8.0988 | 20.16 | 1.8 | 6.6263 | 25.2 | 8.2828
7:30 | 1.2 | 21.6 | 1.32 | 7.0996 | 18.48 | 1.08 | 6.0741 | 15.12 | 1.6 | 4.9697 | 22.4 | 7.3625
8:00 | 1 | 18 | 1.1 | 5.9163 | 15.4 | 0.9 | 5.0617 | 12.6 | 1.2 | 4.1414 | 16.8 | 5.5219
8:30 | 0.85 | 15.3 | 0.94 | 5.0289 | 13.16 | 0.77 | 4.3255 | 10.78 | 1 | 3.5432 | 14 | 4.6016
9:00 | 0.75 | 13.5 | 0.83 | 4.4372 | 11.62 | 0.68 | 3.8193 | 9.52 | 0.85 | 3.1291 | 11.9 | 3.9113
9:30 | 0.7 | 12.6 | 0.77 | 4.1414 | 10.78 | 0.63 | 3.5432 | 8.82 | 0.75 | 2.899 | 10.5 | 3.4512
10:00 | 0.68 | 12.24 | 0.75 | 4.0231 | 10.5 | 0.61 | 3.4512 | 8.54 | 0.7 | 2.807 | 9.8 | 3.2211
10:30 | 0.65 | 11.7 | 0.72 | 3.8456 | 10.08 | 0.59 | 3.3131 | 8.26 | 0.68 | 2.7149 | 9.52 | 3.1291
11:00 | 0.63 | 11.34 | 0.69 | 3.7273 | 9.66 | 0.57 | 3.1751 | 7.98 | 0.65 | 2.6229 | 9.1 | 2.991
11:30 | 0.6 | 10.8 | 0.66 | 3.5498 | 9.24 | 0.54 | 3.037 | 7.56 | 0.63 | 2.4849 | 8.82 | 2.899
12:00 | 0.6 | 10.8 | 0.66 | 3.5498 | 9.24 | 0.54 | 3.037 | 7.56 | 0.6 | 2.4849 | 8.4 | 2.7609
12:30 | 0.62 | 11.16 | 0.68 | 3.6681 | 9.52 | 0.56 | 3.1291 | 7.84 | 0.6 | 2.5769 | 8.4 | 2.7609
13:00 | 0.65 | 11.7 | 0.72 | 3.8456 | 10.08 | 0.59 | 3.3131 | 8.26 | 0.62 | 2.7149 | 8.68 | 2.853
13:30 | 0.7 | 12.6 | 0.77 | 4.1414 | 10.78 | 0.63 | 3.5432 | 8.82 | 0.65 | 2.899 | 9.1 | 2.991
14:00 | 0.75 | 13.5 | 0.83 | 4.4372 | 11.62 | 0.68 | 3.8193 | 9.52 | 0.7 | 3.1291 | 9.8 | 3.2211
14:30 | 0.85 | 15.3 | 0.94 | 5.0289 | 13.16 | 0.77 | 4.3255 | 10.78 | 0.75 | 3.5432 | 10.5 | 3.4512
15:00 | 1 | 18 | 1.1 | 5.9163 | 15.4 | 0.9 | 5.0617 | 12.6 | 0.85 | 4.1414 | 11.9 | 3.9113
15:30 | 1.2 | 21.6 | 1.32 | 7.0996 | 18.48 | 1.08 | 6.0741 | 15.12 | 1 | 4.9697 | 14 | 4.6016
16:00 | 1.5 | 27 | 1.65 | 8.8745 | 23.1 | 1.35 | 7.5926 | 18.9 | 1.2 | 6.2121 | 16.8 | 5.5219
16:30 | 1.8 | 32.4 | 1.98 | 10.6494 | 27.72 | 1.62 | 9.1111 | 22.68 | 1.5 | 7.4546 | 21 | 6.9024
17:00 | 2.1 | 37.8 | 2.31 | 12.4243 | 32.34 | 1.89 | 10.6296 | 26.46 | 1.8 | 8.697 | 25.2 | 8.2828
17:30 | 2.3 | 41.4 | 2.53 | 13.6075 | 35.42 | 2.07 | 11.642 | 28.98 | 2.1 | 9.5253 | 29.4 | 9.6633
18:00 | 2.2 | 39.6 | 2.42 | 13.0159 | 33.88 | 1.98 | 11.1358 | 27.72 | 2.3 | 9.1111 | 32.2 | 10.5836
18:30 | 2.1 | 37.8 | 2.31 | 12.4243 | 32.34 | 1.89 | 10.6296 | 26.46 | 2.2 | 8.697 | 30.8 | 10.1235
19:00 | 1.9 | 34.2 | 2.09 | 11.241 | 29.26 | 1.71 | 9.6173 | 23.94 | 2.1 | 7.8687 | 29.4 | 9.6633
19:30 | 1.7 | 30.6 | 1.87 | 10.0577 | 26.18 | 1.53 | 8.6049 | 21.42 | 1.9 | 7.0404 | 26.6 | 8.743
20:00 | 1.5 | 27 | 1.65 | 8.8745 | 23.1 | 1.35 | 7.5926 | 18.9 | 1.7 | 6.2121 | 23.8 | 7.8227
20:30 | 1.3 | 23.4 | 1.43 | 7.6912 | 20.02 | 1.17 | 6.5803 | 16.38 | 1.5 | 5.3838 | 21 | 6.9024
21:00 | 1.1 | 19.8 | 1.21 | 6.5079 | 16.94 | 0.99 | 5.5679 | 13.86 | 1.3 | 4.5556 | 18.2 | 5.9821
21:30 | 0.9 | 16.2 | 0.99 | 5.3247 | 13.86 | 0.81 | 4.5556 | 11.34 | 1.1 | 3.7273 | 15.4 | 5.0617
22:00 | 0.7 | 12.6 | 0.77 | 4.1414 | 10.78 | 0.63 | 3.5432 | 8.82 | 0.9 | 2.899 | 12.6 | 4.1414
22:30 | 0.55 | 9.9 | 0.61 | 3.254 | 8.54 | 0.5 | 2.807 | 7 | 0.7 | 2.3008 | 9.8 | 3.2211
23:00 | 0.48 | 8.64 | 0.53 | 2.8398 | 7.42 | 0.43 | 2.4388 | 6.02 | 0.55 | 1.9787 | 7.7 | 2.5309
23:30 | 0.45 | 8.1 | 0.5 | 2.6623 | 7 | 0.41 | 2.3008 | 5.74 | 0.48 | 1.8866 | 6.72 | 2.2088

## 675
Time | Summer A | Summer_A(kW) | Summer B | kVAr | Summer_B(kW) | Summer C | kVAr | Summer_C (kW) | Summer D (+30 min shift) | kVAr | Summer_D(kW) | kVAr | Powerfactor | 0.95
0:00 | 0.4 | 8.4 | 0.44 | 2.7609 | 7.92 | 0.36 | 2.6032 | 6.48 | 0.45 | 2.1299 | 5.85 | 1.9228 |  | 0.32868
0:30 | 0.38 | 7.98 | 0.42 | 2.6229 | 7.56 | 0.34 | 2.4849 | 6.12 | 0.4 | 2.0115 | 5.2 | 1.7092
1:00 | 0.35 | 7.35 | 0.39 | 2.4158 | 7.02 | 0.32 | 2.3074 | 5.76 | 0.38 | 1.8932 | 4.94 | 1.6237 | Max_A | 48.3 | 15.8754
1:30 | 0.33 | 6.93 | 0.36 | 2.2778 | 6.48 | 0.3 | 2.1299 | 5.4 | 0.35 | 1.7749 | 4.55 | 1.4955 | Max_B | 45.54 | 14.9683
2:00 | 0.32 | 6.72 | 0.35 | 2.2088 | 6.3 | 0.29 | 2.0707 | 5.22 | 0.33 | 1.7157 | 4.29 | 1.4101 | Max_C | 37.26 | 12.2468
2:30 | 0.31 | 6.51 | 0.34 | 2.1397 | 6.12 | 0.28 | 2.0115 | 5.04 | 0.32 | 1.6566 | 4.16 | 1.3673 | Max_D | 29.9 | 9.8277
3:00 | 0.3 | 6.3 | 0.33 | 2.0707 | 5.94 | 0.27 | 1.9524 | 4.86 | 0.31 | 1.5974 | 4.03 | 1.3246
3:30 | 0.32 | 6.72 | 0.35 | 2.2088 | 6.3 | 0.29 | 2.0707 | 5.22 | 0.3 | 1.7157 | 3.9 | 1.2819 | Sum_A | 970.62
4:00 | 0.35 | 7.35 | 0.39 | 2.4158 | 7.02 | 0.32 | 2.3074 | 5.76 | 0.32 | 1.8932 | 4.16 | 1.3673 | Sum_B | 916.02
4:30 | 0.45 | 9.45 | 0.5 | 3.1061 | 9 | 0.41 | 2.9582 | 7.38 | 0.35 | 2.4257 | 4.55 | 1.4955 | Sum_C | 749.88
5:00 | 0.7 | 14.7 | 0.77 | 4.8317 | 13.86 | 0.63 | 4.5556 | 11.34 | 0.45 | 3.7273 | 5.85 | 1.9228 | Sum_D | 600.86
5:30 | 1.1 | 23.1 | 1.21 | 7.5926 | 21.78 | 0.99 | 7.1587 | 17.82 | 0.7 | 5.8572 | 9.1 | 2.991
6:00 | 1.5 | 31.5 | 1.65 | 10.3535 | 29.7 | 1.35 | 9.7619 | 24.3 | 1.1 | 7.987 | 14.3 | 4.7002 |  | 3237.38
6:30 | 1.8 | 37.8 | 1.98 | 12.4243 | 35.64 | 1.62 | 11.7143 | 29.16 | 1.5 | 9.5844 | 19.5 | 6.4093
7:00 | 1.6 | 33.6 | 1.76 | 11.0438 | 31.68 | 1.44 | 10.4127 | 25.92 | 1.8 | 8.5195 | 23.4 | 7.6912
7:30 | 1.2 | 25.2 | 1.32 | 8.2828 | 23.76 | 1.08 | 7.8095 | 19.44 | 1.6 | 6.3896 | 20.8 | 6.8366
8:00 | 1 | 21 | 1.1 | 6.9024 | 19.8 | 0.9 | 6.5079 | 16.2 | 1.2 | 5.3247 | 15.6 | 5.1275
8:30 | 0.85 | 17.85 | 0.94 | 5.867 | 16.92 | 0.77 | 5.5613 | 13.86 | 1 | 4.5556 | 13 | 4.2729
9:00 | 0.75 | 15.75 | 0.83 | 5.1768 | 14.94 | 0.68 | 4.9105 | 12.24 | 0.85 | 4.0231 | 11.05 | 3.632
9:30 | 0.7 | 14.7 | 0.77 | 4.8317 | 13.86 | 0.63 | 4.5556 | 11.34 | 0.75 | 3.7273 | 9.75 | 3.2047
10:00 | 0.68 | 14.28 | 0.75 | 4.6936 | 13.5 | 0.61 | 4.4372 | 10.98 | 0.7 | 3.609 | 9.1 | 2.991
10:30 | 0.65 | 13.65 | 0.72 | 4.4865 | 12.96 | 0.59 | 4.2597 | 10.62 | 0.68 | 3.4906 | 8.84 | 2.9056
11:00 | 0.63 | 13.23 | 0.69 | 4.3485 | 12.42 | 0.57 | 4.0823 | 10.26 | 0.65 | 3.3723 | 8.45 | 2.7774
11:30 | 0.6 | 12.6 | 0.66 | 4.1414 | 11.88 | 0.54 | 3.9048 | 9.72 | 0.63 | 3.1948 | 8.19 | 2.6919
12:00 | 0.6 | 12.6 | 0.66 | 4.1414 | 11.88 | 0.54 | 3.9048 | 9.72 | 0.6 | 3.1948 | 7.8 | 2.5637
12:30 | 0.62 | 13.02 | 0.68 | 4.2795 | 12.24 | 0.56 | 4.0231 | 10.08 | 0.6 | 3.3131 | 7.8 | 2.5637
13:00 | 0.65 | 13.65 | 0.72 | 4.4865 | 12.96 | 0.59 | 4.2597 | 10.62 | 0.62 | 3.4906 | 8.06 | 2.6492
13:30 | 0.7 | 14.7 | 0.77 | 4.8317 | 13.86 | 0.63 | 4.5556 | 11.34 | 0.65 | 3.7273 | 8.45 | 2.7774
14:00 | 0.75 | 15.75 | 0.83 | 5.1768 | 14.94 | 0.68 | 4.9105 | 12.24 | 0.7 | 4.0231 | 9.1 | 2.991
14:30 | 0.85 | 17.85 | 0.94 | 5.867 | 16.92 | 0.77 | 5.5613 | 13.86 | 0.75 | 4.5556 | 9.75 | 3.2047
15:00 | 1 | 21 | 1.1 | 6.9024 | 19.8 | 0.9 | 6.5079 | 16.2 | 0.85 | 5.3247 | 11.05 | 3.632
15:30 | 1.2 | 25.2 | 1.32 | 8.2828 | 23.76 | 1.08 | 7.8095 | 19.44 | 1 | 6.3896 | 13 | 4.2729
16:00 | 1.5 | 31.5 | 1.65 | 10.3535 | 29.7 | 1.35 | 9.7619 | 24.3 | 1.2 | 7.987 | 15.6 | 5.1275
16:30 | 1.8 | 37.8 | 1.98 | 12.4243 | 35.64 | 1.62 | 11.7143 | 29.16 | 1.5 | 9.5844 | 19.5 | 6.4093
17:00 | 2.1 | 44.1 | 2.31 | 14.495 | 41.58 | 1.89 | 13.6667 | 34.02 | 1.8 | 11.1818 | 23.4 | 7.6912
17:30 | 2.3 | 48.3 | 2.53 | 15.8754 | 45.54 | 2.07 | 14.9683 | 37.26 | 2.1 | 12.2468 | 27.3 | 8.9731
18:00 | 2.2 | 46.2 | 2.42 | 15.1852 | 43.56 | 1.98 | 14.3175 | 35.64 | 2.3 | 11.7143 | 29.9 | 9.8277
18:30 | 2.1 | 44.1 | 2.31 | 14.495 | 41.58 | 1.89 | 13.6667 | 34.02 | 2.2 | 11.1818 | 28.6 | 9.4004
19:00 | 1.9 | 39.9 | 2.09 | 13.1145 | 37.62 | 1.71 | 12.3651 | 30.78 | 2.1 | 10.1169 | 27.3 | 8.9731
19:30 | 1.7 | 35.7 | 1.87 | 11.734 | 33.66 | 1.53 | 11.0635 | 27.54 | 1.9 | 9.052 | 24.7 | 8.1185
20:00 | 1.5 | 31.5 | 1.65 | 10.3535 | 29.7 | 1.35 | 9.7619 | 24.3 | 1.7 | 7.987 | 22.1 | 7.2639
20:30 | 1.3 | 27.3 | 1.43 | 8.9731 | 25.74 | 1.17 | 8.4603 | 21.06 | 1.5 | 6.9221 | 19.5 | 6.4093
21:00 | 1.1 | 23.1 | 1.21 | 7.5926 | 21.78 | 0.99 | 7.1587 | 17.82 | 1.3 | 5.8572 | 16.9 | 5.5548
21:30 | 0.9 | 18.9 | 0.99 | 6.2121 | 17.82 | 0.81 | 5.8572 | 14.58 | 1.1 | 4.7922 | 14.3 | 4.7002
22:00 | 0.7 | 14.7 | 0.77 | 4.8317 | 13.86 | 0.63 | 4.5556 | 11.34 | 0.9 | 3.7273 | 11.7 | 3.8456
22:30 | 0.55 | 11.55 | 0.61 | 3.7963 | 10.98 | 0.5 | 3.609 | 9 | 0.7 | 2.9582 | 9.1 | 2.991
23:00 | 0.48 | 10.08 | 0.53 | 3.3131 | 9.54 | 0.43 | 3.1356 | 7.74 | 0.55 | 2.544 | 7.15 | 2.3501
23:30 | 0.45 | 9.45 | 0.5 | 3.1061 | 9 | 0.41 | 2.9582 | 7.38 | 0.48 | 2.4257 | 6.24 | 2.051

## 675_winter
Time | Summer A | Winter_A(kW) | Summer B | kVAr | Winter_B(kW) | Summer C | kVAr | Winter_C (kW) | Summer D (+30 min shift) | kVAr | Winter_D(kW) | kVAr | Powerfactor | 0.95
0:00 | 0.4 | 12.6 | 0.44 | 4.1414 | 11.88 | 0.36 | 3.9048 | 9.72 | 0.45 | 3.1948 | 8.45 | 2.7774 |  | 0.32868
0:30 | 0.38 | 11.55 | 0.42 | 3.7963 | 10.98 | 0.34 | 3.609 | 9 | 0.4 | 2.9582 | 7.8 | 2.5637
1:00 | 0.35 | 10.5 | 0.39 | 3.4512 | 9.9 | 0.32 | 3.254 | 8.1 | 0.38 | 2.6623 | 7.15 | 2.3501 | Max_A | 63 | 20.7071
1:30 | 0.33 | 10.08 | 0.36 | 3.3131 | 9.54 | 0.3 | 3.1356 | 7.74 | 0.35 | 2.544 | 6.5 | 2.1364 | Max_B | 59.4 | 19.5238
2:00 | 0.32 | 9.45 | 0.35 | 3.1061 | 9 | 0.29 | 2.9582 | 7.38 | 0.33 | 2.4257 | 6.24 | 2.051 | Max_C | 48.6 | 15.974
2:30 | 0.31 | 9.03 | 0.34 | 2.968 | 8.46 | 0.28 | 2.7807 | 7.02 | 0.32 | 2.3074 | 5.85 | 1.9228 | Max_D | 39 | 12.8187
3:00 | 0.3 | 8.82 | 0.33 | 2.899 | 8.28 | 0.27 | 2.7215 | 6.84 | 0.31 | 2.2482 | 5.59 | 1.8373
3:30 | 0.32 | 9.45 | 0.35 | 3.1061 | 9 | 0.29 | 2.9582 | 7.38 | 0.3 | 2.4257 | 5.46 | 1.7946 | Sum_A | 1408.26
4:00 | 0.35 | 12.6 | 0.39 | 4.1414 | 11.88 | 0.32 | 3.9048 | 9.72 | 0.32 | 3.1948 | 5.85 | 1.9228 | Sum_B | 1328.58
4:30 | 0.45 | 21 | 0.5 | 6.9024 | 19.8 | 0.41 | 6.5079 | 16.2 | 0.35 | 5.3247 | 7.8 | 2.5637 | Sum_C | 1087.2
5:00 | 0.7 | 37.8 | 0.77 | 12.4243 | 35.64 | 0.63 | 11.7143 | 29.16 | 0.45 | 9.5844 | 13 | 4.2729 | Sum_D | 871.78
5:30 | 1.1 | 50.4 | 1.21 | 16.5657 | 47.52 | 0.99 | 15.6191 | 38.88 | 0.7 | 12.7792 | 23.4 | 7.6912
6:00 | 1.5 | 58.8 | 1.65 | 19.3266 | 55.44 | 1.35 | 18.2222 | 45.36 | 1.1 | 14.9091 | 31.2 | 10.2549 |  | 4695.82
6:30 | 1.8 | 63 | 1.98 | 20.7071 | 59.4 | 1.62 | 19.5238 | 48.6 | 1.5 | 15.974 | 36.4 | 11.9641
7:00 | 1.6 | 54.6 | 1.76 | 17.9462 | 51.48 | 1.44 | 16.9207 | 42.12 | 1.8 | 13.8442 | 39 | 12.8187
7:30 | 1.2 | 42 | 1.32 | 13.8047 | 39.6 | 1.08 | 13.0159 | 32.4 | 1.6 | 10.6494 | 33.8 | 11.1095
8:00 | 1 | 33.6 | 1.1 | 11.0438 | 31.68 | 0.9 | 10.4127 | 25.92 | 1.2 | 8.5195 | 26 | 8.5458
8:30 | 0.85 | 27.3 | 0.94 | 8.9731 | 25.74 | 0.77 | 8.4603 | 21.06 | 1 | 6.9221 | 20.8 | 6.8366
9:00 | 0.75 | 23.1 | 0.83 | 7.5926 | 21.78 | 0.68 | 7.1587 | 17.82 | 0.85 | 5.8572 | 16.9 | 5.5548
9:30 | 0.7 | 21 | 0.77 | 6.9024 | 19.8 | 0.63 | 6.5079 | 16.2 | 0.75 | 5.3247 | 14.3 | 4.7002
10:00 | 0.68 | 19.95 | 0.75 | 6.5572 | 18.9 | 0.61 | 6.2121 | 15.48 | 0.7 | 5.088 | 13 | 4.2729
10:30 | 0.65 | 18.9 | 0.72 | 6.2121 | 17.82 | 0.59 | 5.8572 | 14.58 | 0.68 | 4.7922 | 12.35 | 4.0592
11:00 | 0.63 | 17.85 | 0.69 | 5.867 | 16.92 | 0.57 | 5.5613 | 13.86 | 0.65 | 4.5556 | 11.7 | 3.8456
11:30 | 0.6 | 16.8 | 0.66 | 5.5219 | 15.84 | 0.54 | 5.2064 | 12.96 | 0.63 | 4.2597 | 11.05 | 3.632
12:00 | 0.6 | 16.38 | 0.66 | 5.3838 | 15.48 | 0.54 | 5.088 | 12.6 | 0.6 | 4.1414 | 10.4 | 3.4183
12:30 | 0.62 | 15.75 | 0.68 | 5.1768 | 14.94 | 0.56 | 4.9105 | 12.24 | 0.6 | 4.0231 | 10.14 | 3.3329
13:00 | 0.65 | 15.75 | 0.72 | 5.1768 | 14.94 | 0.59 | 4.9105 | 12.24 | 0.62 | 4.0231 | 9.75 | 3.2047
13:30 | 0.7 | 16.8 | 0.77 | 5.5219 | 15.84 | 0.63 | 5.2064 | 12.96 | 0.65 | 4.2597 | 9.75 | 3.2047
14:00 | 0.75 | 18.9 | 0.83 | 6.2121 | 17.82 | 0.68 | 5.8572 | 14.58 | 0.7 | 4.7922 | 10.4 | 3.4183
14:30 | 0.85 | 21 | 0.94 | 6.9024 | 19.8 | 0.77 | 6.5079 | 16.2 | 0.75 | 5.3247 | 11.7 | 3.8456
15:00 | 1 | 25.2 | 1.1 | 8.2828 | 23.76 | 0.9 | 7.8095 | 19.44 | 0.85 | 6.3896 | 13 | 4.2729
15:30 | 1.2 | 31.5 | 1.32 | 10.3535 | 29.7 | 1.08 | 9.7619 | 24.3 | 1 | 7.987 | 15.6 | 5.1275
16:00 | 1.5 | 42 | 1.65 | 13.8047 | 39.6 | 1.35 | 13.0159 | 32.4 | 1.2 | 10.6494 | 19.5 | 6.4093
16:30 | 1.8 | 50.4 | 1.98 | 16.5657 | 47.52 | 1.62 | 15.6191 | 38.88 | 1.5 | 12.7792 | 26 | 8.5458
17:00 | 2.1 | 56.7 | 2.31 | 18.6364 | 53.46 | 1.89 | 17.5715 | 43.74 | 1.8 | 14.3766 | 31.2 | 10.2549
17:30 | 2.3 | 60.9 | 2.53 | 20.0169 | 57.42 | 2.07 | 18.873 | 46.98 | 2.1 | 15.4416 | 35.1 | 11.5368
18:00 | 2.2 | 63 | 2.42 | 20.7071 | 59.4 | 1.98 | 19.5238 | 48.6 | 2.3 | 15.974 | 37.7 | 12.3914
18:30 | 2.1 | 60.9 | 2.31 | 20.0169 | 57.42 | 1.89 | 18.873 | 46.98 | 2.2 | 15.4416 | 39 | 12.8187
19:00 | 1.9 | 56.7 | 2.09 | 18.6364 | 53.46 | 1.71 | 17.5715 | 43.74 | 2.1 | 14.3766 | 37.7 | 12.3914
19:30 | 1.7 | 50.4 | 1.87 | 16.5657 | 47.52 | 1.53 | 15.6191 | 38.88 | 1.9 | 12.7792 | 35.1 | 11.5368
20:00 | 1.5 | 44.1 | 1.65 | 14.495 | 41.58 | 1.35 | 13.6667 | 34.02 | 1.7 | 11.1818 | 31.2 | 10.2549
20:30 | 1.3 | 37.8 | 1.43 | 12.4243 | 35.64 | 1.17 | 11.7143 | 29.16 | 1.5 | 9.5844 | 27.3 | 8.9731
21:00 | 1.1 | 31.5 | 1.21 | 10.3535 | 29.7 | 0.99 | 9.7619 | 24.3 | 1.3 | 7.987 | 23.4 | 7.6912
21:30 | 0.9 | 25.2 | 0.99 | 8.2828 | 23.76 | 0.81 | 7.8095 | 19.44 | 1.1 | 6.3896 | 19.5 | 6.4093
22:00 | 0.7 | 21 | 0.77 | 6.9024 | 19.8 | 0.63 | 6.5079 | 16.2 | 0.9 | 5.3247 | 15.6 | 5.1275
22:30 | 0.55 | 17.85 | 0.61 | 5.867 | 16.92 | 0.5 | 5.5613 | 13.86 | 0.7 | 4.5556 | 13 | 4.2729
23:00 | 0.48 | 14.7 | 0.53 | 4.8317 | 13.86 | 0.43 | 4.5556 | 11.34 | 0.55 | 3.7273 | 11.05 | 3.632
23:30 | 0.45 | 13.65 | 0.5 | 4.4865 | 12.96 | 0.41 | 4.2597 | 10.62 | 0.48 | 3.4906 | 9.1 | 2.991

## 692_Winter
Time | Summer A | Winter_A(kW) | Summer B | kVAr | Winter_B(kW) | Summer C | kVAr | Winter_C (kW) | Summer D (+30 min shift) | kVAr | Winter_D(kW) | kVAr | Powerfactor | 0.95
0:00 | 0.4 | 10.8 | 0.44 | 3.5498 | 9.24 | 0.36 | 3.037 | 7.56 | 0.45 | 2.4849 | 9.1 | 2.991 |  | 0.32868
0:30 | 0.38 | 9.9 | 0.42 | 3.254 | 8.54 | 0.34 | 2.807 | 7 | 0.4 | 2.3008 | 8.4 | 2.7609
1:00 | 0.35 | 9 | 0.39 | 2.9582 | 7.7 | 0.32 | 2.5309 | 6.3 | 0.38 | 2.0707 | 7.7 | 2.5309 | Max_A | 54 | 17.7489
1:30 | 0.33 | 8.64 | 0.36 | 2.8398 | 7.42 | 0.3 | 2.4388 | 6.02 | 0.35 | 1.9787 | 7 | 2.3008 | Max_B | 46.2 | 15.1852
2:00 | 0.32 | 8.1 | 0.35 | 2.6623 | 7 | 0.29 | 2.3008 | 5.74 | 0.33 | 1.8866 | 6.72 | 2.2088 | Max_C | 37.8 | 12.4243
2:30 | 0.31 | 7.74 | 0.34 | 2.544 | 6.58 | 0.28 | 2.1627 | 5.46 | 0.32 | 1.7946 | 6.3 | 2.0707 | Max_D | 42 | 13.8047
3:00 | 0.3 | 7.56 | 0.33 | 2.4849 | 6.44 | 0.27 | 2.1167 | 5.32 | 0.31 | 1.7486 | 6.02 | 1.9787
3:30 | 0.32 | 8.1 | 0.35 | 2.6623 | 7 | 0.29 | 2.3008 | 5.74 | 0.3 | 1.8866 | 5.88 | 1.9327 | Sum_A | 1207.08
4:00 | 0.35 | 10.8 | 0.39 | 3.5498 | 9.24 | 0.32 | 3.037 | 7.56 | 0.32 | 2.4849 | 6.3 | 2.0707 | Sum_B | 1033.34
4:30 | 0.45 | 18 | 0.5 | 5.9163 | 15.4 | 0.41 | 5.0617 | 12.6 | 0.35 | 4.1414 | 8.4 | 2.7609 | Sum_C | 845.6
5:00 | 0.7 | 32.4 | 0.77 | 10.6494 | 27.72 | 0.63 | 9.1111 | 22.68 | 0.45 | 7.4546 | 14 | 4.6016 | Sum_D | 938.84
5:30 | 1.1 | 43.2 | 1.21 | 14.1992 | 36.96 | 0.99 | 12.1482 | 30.24 | 0.7 | 9.9394 | 25.2 | 8.2828
6:00 | 1.5 | 50.4 | 1.65 | 16.5657 | 43.12 | 1.35 | 14.1729 | 35.28 | 1.1 | 11.596 | 33.6 | 11.0438 |  | 4024.86
6:30 | 1.8 | 54 | 1.98 | 17.7489 | 46.2 | 1.62 | 15.1852 | 37.8 | 1.5 | 12.4243 | 39.2 | 12.8844
7:00 | 1.6 | 46.8 | 1.76 | 15.3824 | 40.04 | 1.44 | 13.1605 | 32.76 | 1.8 | 10.7677 | 42 | 13.8047
7:30 | 1.2 | 36 | 1.32 | 11.8326 | 30.8 | 1.08 | 10.1235 | 25.2 | 1.6 | 8.2828 | 36.4 | 11.9641
8:00 | 1 | 28.8 | 1.1 | 9.4661 | 24.64 | 0.9 | 8.0988 | 20.16 | 1.2 | 6.6263 | 28 | 9.2032
8:30 | 0.85 | 23.4 | 0.94 | 7.6912 | 20.02 | 0.77 | 6.5803 | 16.38 | 1 | 5.3838 | 22.4 | 7.3625
9:00 | 0.75 | 19.8 | 0.83 | 6.5079 | 16.94 | 0.68 | 5.5679 | 13.86 | 0.85 | 4.5556 | 18.2 | 5.9821
9:30 | 0.7 | 18 | 0.77 | 5.9163 | 15.4 | 0.63 | 5.0617 | 12.6 | 0.75 | 4.1414 | 15.4 | 5.0617
10:00 | 0.68 | 17.1 | 0.75 | 5.6205 | 14.7 | 0.61 | 4.8317 | 12.04 | 0.7 | 3.9574 | 14 | 4.6016
10:30 | 0.65 | 16.2 | 0.72 | 5.3247 | 13.86 | 0.59 | 4.5556 | 11.34 | 0.68 | 3.7273 | 13.3 | 4.3715
11:00 | 0.63 | 15.3 | 0.69 | 5.0289 | 13.16 | 0.57 | 4.3255 | 10.78 | 0.65 | 3.5432 | 12.6 | 4.1414
11:30 | 0.6 | 14.4 | 0.66 | 4.7331 | 12.32 | 0.54 | 4.0494 | 10.08 | 0.63 | 3.3131 | 11.9 | 3.9113
12:00 | 0.6 | 14.04 | 0.66 | 4.6147 | 12.04 | 0.54 | 3.9574 | 9.8 | 0.6 | 3.2211 | 11.2 | 3.6813
12:30 | 0.62 | 13.5 | 0.68 | 4.4372 | 11.62 | 0.56 | 3.8193 | 9.52 | 0.6 | 3.1291 | 10.92 | 3.5892
13:00 | 0.65 | 13.5 | 0.72 | 4.4372 | 11.62 | 0.59 | 3.8193 | 9.52 | 0.62 | 3.1291 | 10.5 | 3.4512
13:30 | 0.7 | 14.4 | 0.77 | 4.7331 | 12.32 | 0.63 | 4.0494 | 10.08 | 0.65 | 3.3131 | 10.5 | 3.4512
14:00 | 0.75 | 16.2 | 0.83 | 5.3247 | 13.86 | 0.68 | 4.5556 | 11.34 | 0.7 | 3.7273 | 11.2 | 3.6813
14:30 | 0.85 | 18 | 0.94 | 5.9163 | 15.4 | 0.77 | 5.0617 | 12.6 | 0.75 | 4.1414 | 12.6 | 4.1414
15:00 | 1 | 21.6 | 1.1 | 7.0996 | 18.48 | 0.9 | 6.0741 | 15.12 | 0.85 | 4.9697 | 14 | 4.6016
15:30 | 1.2 | 27 | 1.32 | 8.8745 | 23.1 | 1.08 | 7.5926 | 18.9 | 1 | 6.2121 | 16.8 | 5.5219
16:00 | 1.5 | 36 | 1.65 | 11.8326 | 30.8 | 1.35 | 10.1235 | 25.2 | 1.2 | 8.2828 | 21 | 6.9024
16:30 | 1.8 | 43.2 | 1.98 | 14.1992 | 36.96 | 1.62 | 12.1482 | 30.24 | 1.5 | 9.9394 | 28 | 9.2032
17:00 | 2.1 | 48.6 | 2.31 | 15.974 | 41.58 | 1.89 | 13.6667 | 34.02 | 1.8 | 11.1818 | 33.6 | 11.0438
17:30 | 2.3 | 52.2 | 2.53 | 17.1573 | 44.66 | 2.07 | 14.679 | 36.54 | 2.1 | 12.0101 | 37.8 | 12.4243
18:00 | 2.2 | 54 | 2.42 | 17.7489 | 46.2 | 1.98 | 15.1852 | 37.8 | 2.3 | 12.4243 | 40.6 | 13.3446
18:30 | 2.1 | 52.2 | 2.31 | 17.1573 | 44.66 | 1.89 | 14.679 | 36.54 | 2.2 | 12.0101 | 42 | 13.8047
19:00 | 1.9 | 48.6 | 2.09 | 15.974 | 41.58 | 1.71 | 13.6667 | 34.02 | 2.1 | 11.1818 | 40.6 | 13.3446
19:30 | 1.7 | 43.2 | 1.87 | 14.1992 | 36.96 | 1.53 | 12.1482 | 30.24 | 1.9 | 9.9394 | 37.8 | 12.4243
20:00 | 1.5 | 37.8 | 1.65 | 12.4243 | 32.34 | 1.35 | 10.6296 | 26.46 | 1.7 | 8.697 | 33.6 | 11.0438
20:30 | 1.3 | 32.4 | 1.43 | 10.6494 | 27.72 | 1.17 | 9.1111 | 22.68 | 1.5 | 7.4546 | 29.4 | 9.6633
21:00 | 1.1 | 27 | 1.21 | 8.8745 | 23.1 | 0.99 | 7.5926 | 18.9 | 1.3 | 6.2121 | 25.2 | 8.2828
21:30 | 0.9 | 21.6 | 0.99 | 7.0996 | 18.48 | 0.81 | 6.0741 | 15.12 | 1.1 | 4.9697 | 21 | 6.9024
22:00 | 0.7 | 18 | 0.77 | 5.9163 | 15.4 | 0.63 | 5.0617 | 12.6 | 0.9 | 4.1414 | 16.8 | 5.5219
22:30 | 0.55 | 15.3 | 0.61 | 5.0289 | 13.16 | 0.5 | 4.3255 | 10.78 | 0.7 | 3.5432 | 14 | 4.6016
23:00 | 0.48 | 12.6 | 0.53 | 4.1414 | 10.78 | 0.43 | 3.5432 | 8.82 | 0.55 | 2.899 | 11.9 | 3.9113
23:30 | 0.45 | 11.7 | 0.5 | 3.8456 | 10.08 | 0.41 | 3.3131 | 8.26 | 0.48 | 2.7149 | 9.8 | 3.2211

## 671_Winter
Time | Summer A | Winter_A(kW) | Summer B | kVAr | Winter_B(kW) | Summer C | kVAr | Winter_C (kW) | Summer D (+30 min shift) | kVAr | Winter_D(kW) | kVAr | Powerfactor | 0.95
0:00 | 0.4 | 12 | 0.44 | 3.9442 | 10.56 | 0.36 | 3.4709 | 9.18 | 0.45 | 3.0173 | 7.8 | 2.5637 |  | 0.32868
0:30 | 0.38 | 11 | 0.42 | 3.6155 | 9.76 | 0.34 | 3.208 | 8.5 | 0.4 | 2.7938 | 7.2 | 2.3665
1:00 | 0.35 | 10 | 0.39 | 3.2868 | 8.8 | 0.32 | 2.8924 | 7.65 | 0.38 | 2.5144 | 6.6 | 2.1693 | Max_A | 60 | 19.721
1:30 | 0.33 | 9.6 | 0.36 | 3.1554 | 8.48 | 0.3 | 2.7872 | 7.31 | 0.35 | 2.4027 | 6 | 1.9721 | Max_B | 52.8 | 17.3545
2:00 | 0.32 | 9 | 0.35 | 2.9582 | 8 | 0.29 | 2.6295 | 6.97 | 0.33 | 2.2909 | 5.76 | 1.8932 | Max_C | 45.9 | 15.0866
2:30 | 0.31 | 8.6 | 0.34 | 2.8267 | 7.52 | 0.28 | 2.4717 | 6.63 | 0.32 | 2.1792 | 5.4 | 1.7749 | Max_D | 36 | 11.8326
3:00 | 0.3 | 8.4 | 0.33 | 2.7609 | 7.36 | 0.27 | 2.4191 | 6.46 | 0.31 | 2.1233 | 5.16 | 1.696
3:30 | 0.32 | 9 | 0.35 | 2.9582 | 8 | 0.29 | 2.6295 | 6.97 | 0.3 | 2.2909 | 5.04 | 1.6566 | Sum_A | 1341.2
4:00 | 0.35 | 12 | 0.39 | 3.9442 | 10.56 | 0.32 | 3.4709 | 9.18 | 0.32 | 3.0173 | 5.4 | 1.7749 | Sum_B | 1180.96
4:30 | 0.45 | 20 | 0.5 | 6.5737 | 17.6 | 0.41 | 5.7848 | 15.3 | 0.35 | 5.0289 | 7.2 | 2.3665 | Sum_C | 1026.8
5:00 | 0.7 | 36 | 0.77 | 11.8326 | 31.68 | 0.63 | 10.4127 | 27.54 | 0.45 | 9.052 | 12 | 3.9442 | Sum_D | 804.72
5:30 | 1.1 | 48 | 1.21 | 15.7768 | 42.24 | 0.99 | 13.8836 | 36.72 | 0.7 | 12.0693 | 21.6 | 7.0996
6:00 | 1.5 | 56 | 1.65 | 18.4063 | 49.28 | 1.35 | 16.1976 | 42.84 | 1.1 | 14.0808 | 28.8 | 9.4661 |  | 4353.68
6:30 | 1.8 | 60 | 1.98 | 19.721 | 52.8 | 1.62 | 17.3545 | 45.9 | 1.5 | 15.0866 | 33.6 | 11.0438
7:00 | 1.6 | 52 | 1.76 | 17.0916 | 45.76 | 1.44 | 15.0406 | 39.78 | 1.8 | 13.0751 | 36 | 11.8326
7:30 | 1.2 | 40 | 1.32 | 13.1474 | 35.2 | 1.08 | 11.5697 | 30.6 | 1.6 | 10.0577 | 31.2 | 10.2549
8:00 | 1 | 32 | 1.1 | 10.5179 | 28.16 | 0.9 | 9.2557 | 24.48 | 1.2 | 8.0462 | 24 | 7.8884
8:30 | 0.85 | 26 | 0.94 | 8.5458 | 22.88 | 0.77 | 7.5203 | 19.89 | 1 | 6.5375 | 19.2 | 6.3107
9:00 | 0.75 | 22 | 0.83 | 7.2311 | 19.36 | 0.68 | 6.3633 | 16.83 | 0.85 | 5.5318 | 15.6 | 5.1275
9:30 | 0.7 | 20 | 0.77 | 6.5737 | 17.6 | 0.63 | 5.7848 | 15.3 | 0.75 | 5.0289 | 13.2 | 4.3386
10:00 | 0.68 | 19 | 0.75 | 6.245 | 16.8 | 0.61 | 5.5219 | 14.62 | 0.7 | 4.8054 | 12 | 3.9442
10:30 | 0.65 | 18 | 0.72 | 5.9163 | 15.84 | 0.59 | 5.2064 | 13.77 | 0.68 | 4.526 | 11.4 | 3.747
11:00 | 0.63 | 17 | 0.69 | 5.5876 | 15.04 | 0.57 | 4.9434 | 13.09 | 0.65 | 4.3025 | 10.8 | 3.5498
11:30 | 0.6 | 16 | 0.66 | 5.2589 | 14.08 | 0.54 | 4.6279 | 12.24 | 0.63 | 4.0231 | 10.2 | 3.3526
12:00 | 0.6 | 15.6 | 0.66 | 5.1275 | 13.76 | 0.54 | 4.5227 | 11.9 | 0.6 | 3.9113 | 9.6 | 3.1554
12:30 | 0.62 | 15 | 0.68 | 4.9303 | 13.28 | 0.56 | 4.3649 | 11.56 | 0.6 | 3.7996 | 9.36 | 3.0765
13:00 | 0.65 | 15 | 0.72 | 4.9303 | 13.28 | 0.59 | 4.3649 | 11.56 | 0.62 | 3.7996 | 9 | 2.9582
13:30 | 0.7 | 16 | 0.77 | 5.2589 | 14.08 | 0.63 | 4.6279 | 12.24 | 0.65 | 4.0231 | 9 | 2.9582
14:00 | 0.75 | 18 | 0.83 | 5.9163 | 15.84 | 0.68 | 5.2064 | 13.77 | 0.7 | 4.526 | 9.6 | 3.1554
14:30 | 0.85 | 20 | 0.94 | 6.5737 | 17.6 | 0.77 | 5.7848 | 15.3 | 0.75 | 5.0289 | 10.8 | 3.5498
15:00 | 1 | 24 | 1.1 | 7.8884 | 21.12 | 0.9 | 6.9418 | 18.36 | 0.85 | 6.0346 | 12 | 3.9442
15:30 | 1.2 | 30 | 1.32 | 9.8605 | 26.4 | 1.08 | 8.6773 | 22.95 | 1 | 7.5433 | 14.4 | 4.7331
16:00 | 1.5 | 40 | 1.65 | 13.1474 | 35.2 | 1.35 | 11.5697 | 30.6 | 1.2 | 10.0577 | 18 | 5.9163
16:30 | 1.8 | 48 | 1.98 | 15.7768 | 42.24 | 1.62 | 13.8836 | 36.72 | 1.5 | 12.0693 | 24 | 7.8884
17:00 | 2.1 | 54 | 2.31 | 17.7489 | 47.52 | 1.89 | 15.6191 | 41.31 | 1.8 | 13.5779 | 28.8 | 9.4661
17:30 | 2.3 | 58 | 2.53 | 19.0637 | 51.04 | 2.07 | 16.776 | 44.37 | 2.1 | 14.5837 | 32.4 | 10.6494
18:00 | 2.2 | 60 | 2.42 | 19.721 | 52.8 | 1.98 | 17.3545 | 45.9 | 2.3 | 15.0866 | 34.8 | 11.4382
18:30 | 2.1 | 58 | 2.31 | 19.0637 | 51.04 | 1.89 | 16.776 | 44.37 | 2.2 | 14.5837 | 36 | 11.8326
19:00 | 1.9 | 54 | 2.09 | 17.7489 | 47.52 | 1.71 | 15.6191 | 41.31 | 2.1 | 13.5779 | 34.8 | 11.4382
19:30 | 1.7 | 48 | 1.87 | 15.7768 | 42.24 | 1.53 | 13.8836 | 36.72 | 1.9 | 12.0693 | 32.4 | 10.6494
20:00 | 1.5 | 42 | 1.65 | 13.8047 | 36.96 | 1.35 | 12.1482 | 32.13 | 1.7 | 10.5606 | 28.8 | 9.4661
20:30 | 1.3 | 36 | 1.43 | 11.8326 | 31.68 | 1.17 | 10.4127 | 27.54 | 1.5 | 9.052 | 25.2 | 8.2828
21:00 | 1.1 | 30 | 1.21 | 9.8605 | 26.4 | 0.99 | 8.6773 | 22.95 | 1.3 | 7.5433 | 21.6 | 7.0996
21:30 | 0.9 | 24 | 0.99 | 7.8884 | 21.12 | 0.81 | 6.9418 | 18.36 | 1.1 | 6.0346 | 18 | 5.9163
22:00 | 0.7 | 20 | 0.77 | 6.5737 | 17.6 | 0.63 | 5.7848 | 15.3 | 0.9 | 5.0289 | 14.4 | 4.7331
22:30 | 0.55 | 17 | 0.61 | 5.5876 | 15.04 | 0.5 | 4.9434 | 13.09 | 0.7 | 4.3025 | 12 | 3.9442
23:00 | 0.48 | 14 | 0.53 | 4.6016 | 12.32 | 0.43 | 4.0494 | 10.71 | 0.55 | 3.5202 | 10.2 | 3.3526
23:30 | 0.45 | 13 | 0.5 | 4.2729 | 11.52 | 0.41 | 3.7864 | 10.03 | 0.48 | 3.2967 | 8.4 | 2.7609

## 652_Winter
Time | Winter A | Winter_A(kW) | Winter B | kVAr | Winter_B(kW) | Winter C | kVAr | Winter_C (kW) | Winter D (+30 min shift) | kVAr | Winter_D(kW) | kVAr | Powerfactor | 0.95
0:00 | 0.4 | 1.8 | 0.44 | 0.59163 | 1.32 | 0.36 | 0.43386 | 2.7 | 0.45 | 0.88745 | 0 | 0 |  | 0.32868
0:30 | 0.38 | 1.65 | 0.42 | 0.54233 | 1.22 | 0.34 | 0.40099 | 2.5 | 0.4 | 0.82171 | 0 | 0
1:00 | 0.35 | 1.5 | 0.39 | 0.49303 | 1.1 | 0.32 | 0.36155 | 2.25 | 0.38 | 0.73954 | 0 | 0 | Max_A | 9 | 2.9582
1:30 | 0.33 | 1.44 | 0.36 | 0.47331 | 1.06 | 0.3 | 0.34841 | 2.15 | 0.35 | 0.70667 | 0 | 0 | Max_B | 6.6 | 2.1693
2:00 | 0.32 | 1.35 | 0.35 | 0.44372 | 1 | 0.29 | 0.32868 | 2.05 | 0.33 | 0.6738 | 0 | 0 | Max_C | 13.5 | 4.4372
2:30 | 0.31 | 1.29 | 0.34 | 0.424 | 0.94 | 0.28 | 0.30896 | 1.95 | 0.32 | 0.64093 | 0 | 0 | Max_D | 0 | 0
3:00 | 0.3 | 1.26 | 0.33 | 0.41414 | 0.92 | 0.27 | 0.30239 | 1.9 | 0.31 | 0.6245 | 0 | 0
3:30 | 0.32 | 1.35 | 0.35 | 0.44372 | 1 | 0.29 | 0.32868 | 2.05 | 0.3 | 0.6738 | 0 | 0 | Sum_A | 201.18
4:00 | 0.35 | 1.8 | 0.39 | 0.59163 | 1.32 | 0.32 | 0.43386 | 2.7 | 0.32 | 0.88745 | 0 | 0 | Sum_B | 147.62
4:30 | 0.45 | 3 | 0.5 | 0.98605 | 2.2 | 0.41 | 0.72311 | 4.5 | 0.35 | 1.4791 | 0 | 0 | Sum_C | 302
5:00 | 0.7 | 5.4 | 0.77 | 1.7749 | 3.96 | 0.63 | 1.3016 | 8.1 | 0.45 | 2.6623 | 0 | 0 | Sum_D | 0
5:30 | 1.1 | 7.2 | 1.21 | 2.3665 | 5.28 | 0.99 | 1.7355 | 10.8 | 0.7 | 3.5498 | 0 | 0
6:00 | 1.5 | 8.4 | 1.65 | 2.7609 | 6.16 | 1.35 | 2.0247 | 12.6 | 1.1 | 4.1414 | 0 | 0 |  | 650.8
6:30 | 1.8 | 9 | 1.98 | 2.9582 | 6.6 | 1.62 | 2.1693 | 13.5 | 1.5 | 4.4372 | 0 | 0
7:00 | 1.6 | 7.8 | 1.76 | 2.5637 | 5.72 | 1.44 | 1.8801 | 11.7 | 1.8 | 3.8456 | 0 | 0
7:30 | 1.2 | 6 | 1.32 | 1.9721 | 4.4 | 1.08 | 1.4462 | 9 | 1.6 | 2.9582 | 0 | 0
8:00 | 1 | 4.8 | 1.1 | 1.5777 | 3.52 | 0.9 | 1.157 | 7.2 | 1.2 | 2.3665 | 0 | 0
8:30 | 0.85 | 3.9 | 0.94 | 1.2819 | 2.86 | 0.77 | 0.94004 | 5.85 | 1 | 1.9228 | 0 | 0
9:00 | 0.75 | 3.3 | 0.83 | 1.0847 | 2.42 | 0.68 | 0.79542 | 4.95 | 0.85 | 1.627 | 0 | 0
9:30 | 0.7 | 3 | 0.77 | 0.98605 | 2.2 | 0.63 | 0.72311 | 4.5 | 0.75 | 1.4791 | 0 | 0
10:00 | 0.68 | 2.85 | 0.75 | 0.93675 | 2.1 | 0.61 | 0.69024 | 4.3 | 0.7 | 1.4133 | 0 | 0
10:30 | 0.65 | 2.7 | 0.72 | 0.88745 | 1.98 | 0.59 | 0.65079 | 4.05 | 0.68 | 1.3312 | 0 | 0
11:00 | 0.63 | 2.55 | 0.69 | 0.83814 | 1.88 | 0.57 | 0.61793 | 3.85 | 0.65 | 1.2654 | 0 | 0
11:30 | 0.6 | 2.4 | 0.66 | 0.78884 | 1.76 | 0.54 | 0.57848 | 3.6 | 0.63 | 1.1833 | 0 | 0
12:00 | 0.6 | 2.34 | 0.66 | 0.76912 | 1.72 | 0.54 | 0.56534 | 3.5 | 0.6 | 1.1504 | 0 | 0
12:30 | 0.62 | 2.25 | 0.68 | 0.73954 | 1.66 | 0.56 | 0.54562 | 3.4 | 0.6 | 1.1175 | 0 | 0
13:00 | 0.65 | 2.25 | 0.72 | 0.73954 | 1.66 | 0.59 | 0.54562 | 3.4 | 0.62 | 1.1175 | 0 | 0
13:30 | 0.7 | 2.4 | 0.77 | 0.78884 | 1.76 | 0.63 | 0.57848 | 3.6 | 0.65 | 1.1833 | 0 | 0
14:00 | 0.75 | 2.7 | 0.83 | 0.88745 | 1.98 | 0.68 | 0.65079 | 4.05 | 0.7 | 1.3312 | 0 | 0
14:30 | 0.85 | 3 | 0.94 | 0.98605 | 2.2 | 0.77 | 0.72311 | 4.5 | 0.75 | 1.4791 | 0 | 0
15:00 | 1 | 3.6 | 1.1 | 1.1833 | 2.64 | 0.9 | 0.86773 | 5.4 | 0.85 | 1.7749 | 0 | 0
15:30 | 1.2 | 4.5 | 1.32 | 1.4791 | 3.3 | 1.08 | 1.0847 | 6.75 | 1 | 2.2186 | 0 | 0
16:00 | 1.5 | 6 | 1.65 | 1.9721 | 4.4 | 1.35 | 1.4462 | 9 | 1.2 | 2.9582 | 0 | 0
16:30 | 1.8 | 7.2 | 1.98 | 2.3665 | 5.28 | 1.62 | 1.7355 | 10.8 | 1.5 | 3.5498 | 0 | 0
17:00 | 2.1 | 8.1 | 2.31 | 2.6623 | 5.94 | 1.89 | 1.9524 | 12.15 | 1.8 | 3.9935 | 0 | 0
17:30 | 2.3 | 8.7 | 2.53 | 2.8596 | 6.38 | 2.07 | 2.097 | 13.05 | 2.1 | 4.2893 | 0 | 0
18:00 | 2.2 | 9 | 2.42 | 2.9582 | 6.6 | 1.98 | 2.1693 | 13.5 | 2.3 | 4.4372 | 0 | 0
18:30 | 2.1 | 8.7 | 2.31 | 2.8596 | 6.38 | 1.89 | 2.097 | 13.05 | 2.2 | 4.2893 | 0 | 0
19:00 | 1.9 | 8.1 | 2.09 | 2.6623 | 5.94 | 1.71 | 1.9524 | 12.15 | 2.1 | 3.9935 | 0 | 0
19:30 | 1.7 | 7.2 | 1.87 | 2.3665 | 5.28 | 1.53 | 1.7355 | 10.8 | 1.9 | 3.5498 | 0 | 0
20:00 | 1.5 | 6.3 | 1.65 | 2.0707 | 4.62 | 1.35 | 1.5185 | 9.45 | 1.7 | 3.1061 | 0 | 0
20:30 | 1.3 | 5.4 | 1.43 | 1.7749 | 3.96 | 1.17 | 1.3016 | 8.1 | 1.5 | 2.6623 | 0 | 0
21:00 | 1.1 | 4.5 | 1.21 | 1.4791 | 3.3 | 0.99 | 1.0847 | 6.75 | 1.3 | 2.2186 | 0 | 0
21:30 | 0.9 | 3.6 | 0.99 | 1.1833 | 2.64 | 0.81 | 0.86773 | 5.4 | 1.1 | 1.7749 | 0 | 0
22:00 | 0.7 | 3 | 0.77 | 0.98605 | 2.2 | 0.63 | 0.72311 | 4.5 | 0.9 | 1.4791 | 0 | 0
22:30 | 0.55 | 2.55 | 0.61 | 0.83814 | 1.88 | 0.5 | 0.61793 | 3.85 | 0.7 | 1.2654 | 0 | 0
23:00 | 0.48 | 2.1 | 0.53 | 0.69024 | 1.54 | 0.43 | 0.50617 | 3.15 | 0.55 | 1.0354 | 0 | 0
23:30 | 0.45 | 1.95 | 0.5 | 0.64093 | 1.44 | 0.41 | 0.47331 | 2.95 | 0.48 | 0.96962 | 0 | 0

## 634_Winter
Time | Winter A | Winter_A(kW) | Winter B | kVAr | Winter_B(kW) | Winter C | kVAr | Winter_C (kW) | Winter D (+30 min shift) | kVAr | Winter_D(kW) | kVAr | Powerfactor | 0.95
0:00 | 0.4 | 6 | 0.44 | 1.9721 | 9.9 | 0.36 | 3.254 | 8.1 | 0.45 | 2.6623 | 13 | 4.2729 |  | 0.32868
0:30 | 0.38 | 5.5 | 0.42 | 1.8078 | 9.15 | 0.34 | 3.0075 | 7.5 | 0.4 | 2.4651 | 12 | 3.9442
1:00 | 0.35 | 5 | 0.39 | 1.6434 | 8.25 | 0.32 | 2.7116 | 6.75 | 0.38 | 2.2186 | 11 | 3.6155 | Max_A | 30 | 9.8605
1:30 | 0.33 | 4.8 | 0.36 | 1.5777 | 7.95 | 0.3 | 2.613 | 6.45 | 0.35 | 2.12 | 10 | 3.2868 | Max_B | 49.5 | 16.2699
2:00 | 0.32 | 4.5 | 0.35 | 1.4791 | 7.5 | 0.29 | 2.4651 | 6.15 | 0.33 | 2.0214 | 9.6 | 3.1554 | Max_C | 40.5 | 13.3117
2:30 | 0.31 | 4.3 | 0.34 | 1.4133 | 7.05 | 0.28 | 2.3172 | 5.85 | 0.32 | 1.9228 | 9 | 2.9582 | Max_D | 60 | 19.721
3:00 | 0.3 | 4.2 | 0.33 | 1.3805 | 6.9 | 0.27 | 2.2679 | 5.7 | 0.31 | 1.8735 | 8.6 | 2.8267
3:30 | 0.32 | 4.5 | 0.35 | 1.4791 | 7.5 | 0.29 | 2.4651 | 6.15 | 0.3 | 2.0214 | 8.4 | 2.7609 | Sum_A | 670.6
4:00 | 0.35 | 6 | 0.39 | 1.9721 | 9.9 | 0.32 | 3.254 | 8.1 | 0.32 | 2.6623 | 9 | 2.9582 | Sum_B | 1107.15
4:30 | 0.45 | 10 | 0.5 | 3.2868 | 16.5 | 0.41 | 5.4233 | 13.5 | 0.35 | 4.4372 | 12 | 3.9442 | Sum_C | 906
5:00 | 0.7 | 18 | 0.77 | 5.9163 | 29.7 | 0.63 | 9.7619 | 24.3 | 0.45 | 7.987 | 20 | 6.5737 | Sum_D | 1341.2
5:30 | 1.1 | 24 | 1.21 | 7.8884 | 39.6 | 0.99 | 13.0159 | 32.4 | 0.7 | 10.6494 | 36 | 11.8326
6:00 | 1.5 | 28 | 1.65 | 9.2032 | 46.2 | 1.35 | 15.1852 | 37.8 | 1.1 | 12.4243 | 48 | 15.7768 |  | 4024.95
6:30 | 1.8 | 30 | 1.98 | 9.8605 | 49.5 | 1.62 | 16.2699 | 40.5 | 1.5 | 13.3117 | 56 | 18.4063
7:00 | 1.6 | 26 | 1.76 | 8.5458 | 42.9 | 1.44 | 14.1005 | 35.1 | 1.8 | 11.5368 | 60 | 19.721
7:30 | 1.2 | 20 | 1.32 | 6.5737 | 33 | 1.08 | 10.8466 | 27 | 1.6 | 8.8745 | 52 | 17.0916
8:00 | 1 | 16 | 1.1 | 5.2589 | 26.4 | 0.9 | 8.6773 | 21.6 | 1.2 | 7.0996 | 40 | 13.1474
8:30 | 0.85 | 13 | 0.94 | 4.2729 | 21.45 | 0.77 | 7.0503 | 17.55 | 1 | 5.7684 | 32 | 10.5179
9:00 | 0.75 | 11 | 0.83 | 3.6155 | 18.15 | 0.68 | 5.9656 | 14.85 | 0.85 | 4.881 | 26 | 8.5458
9:30 | 0.7 | 10 | 0.77 | 3.2868 | 16.5 | 0.63 | 5.4233 | 13.5 | 0.75 | 4.4372 | 22 | 7.2311
10:00 | 0.68 | 9.5 | 0.75 | 3.1225 | 15.75 | 0.61 | 5.1768 | 12.9 | 0.7 | 4.24 | 20 | 6.5737
10:30 | 0.65 | 9 | 0.72 | 2.9582 | 14.85 | 0.59 | 4.881 | 12.15 | 0.68 | 3.9935 | 19 | 6.245
11:00 | 0.63 | 8.5 | 0.69 | 2.7938 | 14.1 | 0.57 | 4.6344 | 11.55 | 0.65 | 3.7963 | 18 | 5.9163
11:30 | 0.6 | 8 | 0.66 | 2.6295 | 13.2 | 0.54 | 4.3386 | 10.8 | 0.63 | 3.5498 | 17 | 5.5876
12:00 | 0.6 | 7.8 | 0.66 | 2.5637 | 12.9 | 0.54 | 4.24 | 10.5 | 0.6 | 3.4512 | 16 | 5.2589
12:30 | 0.62 | 7.5 | 0.68 | 2.4651 | 12.45 | 0.56 | 4.0921 | 10.2 | 0.6 | 3.3526 | 15.6 | 5.1275
13:00 | 0.65 | 7.5 | 0.72 | 2.4651 | 12.45 | 0.59 | 4.0921 | 10.2 | 0.62 | 3.3526 | 15 | 4.9303
13:30 | 0.7 | 8 | 0.77 | 2.6295 | 13.2 | 0.63 | 4.3386 | 10.8 | 0.65 | 3.5498 | 15 | 4.9303
14:00 | 0.75 | 9 | 0.83 | 2.9582 | 14.85 | 0.68 | 4.881 | 12.15 | 0.7 | 3.9935 | 16 | 5.2589
14:30 | 0.85 | 10 | 0.94 | 3.2868 | 16.5 | 0.77 | 5.4233 | 13.5 | 0.75 | 4.4372 | 18 | 5.9163
15:00 | 1 | 12 | 1.1 | 3.9442 | 19.8 | 0.9 | 6.5079 | 16.2 | 0.85 | 5.3247 | 20 | 6.5737
15:30 | 1.2 | 15 | 1.32 | 4.9303 | 24.75 | 1.08 | 8.1349 | 20.25 | 1 | 6.6559 | 24 | 7.8884
16:00 | 1.5 | 20 | 1.65 | 6.5737 | 33 | 1.35 | 10.8466 | 27 | 1.2 | 8.8745 | 30 | 9.8605
16:30 | 1.8 | 24 | 1.98 | 7.8884 | 39.6 | 1.62 | 13.0159 | 32.4 | 1.5 | 10.6494 | 40 | 13.1474
17:00 | 2.1 | 27 | 2.31 | 8.8745 | 44.55 | 1.89 | 14.6429 | 36.45 | 1.8 | 11.9805 | 48 | 15.7768
17:30 | 2.3 | 29 | 2.53 | 9.5318 | 47.85 | 2.07 | 15.7275 | 39.15 | 2.1 | 12.868 | 54 | 17.7489
18:00 | 2.2 | 30 | 2.42 | 9.8605 | 49.5 | 1.98 | 16.2699 | 40.5 | 2.3 | 13.3117 | 58 | 19.0637
18:30 | 2.1 | 29 | 2.31 | 9.5318 | 47.85 | 1.89 | 15.7275 | 39.15 | 2.2 | 12.868 | 60 | 19.721
19:00 | 1.9 | 27 | 2.09 | 8.8745 | 44.55 | 1.71 | 14.6429 | 36.45 | 2.1 | 11.9805 | 58 | 19.0637
19:30 | 1.7 | 24 | 1.87 | 7.8884 | 39.6 | 1.53 | 13.0159 | 32.4 | 1.9 | 10.6494 | 54 | 17.7489
20:00 | 1.5 | 21 | 1.65 | 6.9024 | 34.65 | 1.35 | 11.3889 | 28.35 | 1.7 | 9.3182 | 48 | 15.7768
20:30 | 1.3 | 18 | 1.43 | 5.9163 | 29.7 | 1.17 | 9.7619 | 24.3 | 1.5 | 7.987 | 42 | 13.8047
21:00 | 1.1 | 15 | 1.21 | 4.9303 | 24.75 | 0.99 | 8.1349 | 20.25 | 1.3 | 6.6559 | 36 | 11.8326
21:30 | 0.9 | 12 | 0.99 | 3.9442 | 19.8 | 0.81 | 6.5079 | 16.2 | 1.1 | 5.3247 | 30 | 9.8605
22:00 | 0.7 | 10 | 0.77 | 3.2868 | 16.5 | 0.63 | 5.4233 | 13.5 | 0.9 | 4.4372 | 24 | 7.8884
22:30 | 0.55 | 8.5 | 0.61 | 2.7938 | 14.1 | 0.5 | 4.6344 | 11.55 | 0.7 | 3.7963 | 20 | 6.5737
23:00 | 0.48 | 7 | 0.53 | 2.3008 | 11.55 | 0.43 | 3.7963 | 9.45 | 0.55 | 3.1061 | 17 | 5.5876
23:30 | 0.45 | 6.5 | 0.5 | 2.1364 | 10.8 | 0.41 | 3.5498 | 8.85 | 0.48 | 2.9089 | 14 | 4.6016

## 645_Winter
Time | Winter A | Winter_A(kW) | Winter B | kVAr | Winter_B(kW) | Winter C | kVAr | Winter_C (kW) | Winter D (+30 min shift) | kVAr | Winter_D(kW) | kVAr | Powerfactor | 0.95
0:00 | 0.4 | 9 | 0.44 | 2.9582 | 8.58 | 0.36 | 2.8201 | 7.02 | 0.45 | 2.3074 | 5.85 | 1.9228 |  | 0.32868
0:30 | 0.38 | 8.25 | 0.42 | 2.7116 | 7.93 | 0.34 | 2.6065 | 6.5 | 0.4 | 2.1364 | 5.4 | 1.7749
1:00 | 0.35 | 7.5 | 0.39 | 2.4651 | 7.15 | 0.32 | 2.3501 | 5.85 | 0.38 | 1.9228 | 4.95 | 1.627 | Max_A | 45 | 14.7908
1:30 | 0.33 | 7.2 | 0.36 | 2.3665 | 6.89 | 0.3 | 2.2646 | 5.59 | 0.35 | 1.8373 | 4.5 | 1.4791 | Max_B | 42.9 | 14.1005
2:00 | 0.32 | 6.75 | 0.35 | 2.2186 | 6.5 | 0.29 | 2.1364 | 5.33 | 0.33 | 1.7519 | 4.32 | 1.4199 | Max_C | 35.1 | 11.5368
2:30 | 0.31 | 6.45 | 0.34 | 2.12 | 6.11 | 0.28 | 2.0083 | 5.07 | 0.32 | 1.6664 | 4.05 | 1.3312 | Max_D | 27 | 8.8745
3:00 | 0.3 | 6.3 | 0.33 | 2.0707 | 5.98 | 0.27 | 1.9655 | 4.94 | 0.31 | 1.6237 | 3.87 | 1.272
3:30 | 0.32 | 6.75 | 0.35 | 2.2186 | 6.5 | 0.29 | 2.1364 | 5.33 | 0.3 | 1.7519 | 3.78 | 1.2424 | Sum_A | 1005.9
4:00 | 0.35 | 9 | 0.39 | 2.9582 | 8.58 | 0.32 | 2.8201 | 7.02 | 0.32 | 2.3074 | 4.05 | 1.3312 | Sum_B | 959.53
4:30 | 0.45 | 15 | 0.5 | 4.9303 | 14.3 | 0.41 | 4.7002 | 11.7 | 0.35 | 3.8456 | 5.4 | 1.7749 | Sum_C | 785.2
5:00 | 0.7 | 27 | 0.77 | 8.8745 | 25.74 | 0.63 | 8.4603 | 21.06 | 0.45 | 6.9221 | 9 | 2.9582 | Sum_D | 603.54
5:30 | 1.1 | 36 | 1.21 | 11.8326 | 34.32 | 0.99 | 11.2804 | 28.08 | 0.7 | 9.2294 | 16.2 | 5.3247
6:00 | 1.5 | 42 | 1.65 | 13.8047 | 40.04 | 1.35 | 13.1605 | 32.76 | 1.1 | 10.7677 | 21.6 | 7.0996 |  | 3354.17
6:30 | 1.8 | 45 | 1.98 | 14.7908 | 42.9 | 1.62 | 14.1005 | 35.1 | 1.5 | 11.5368 | 25.2 | 8.2828
7:00 | 1.6 | 39 | 1.76 | 12.8187 | 37.18 | 1.44 | 12.2205 | 30.42 | 1.8 | 9.9986 | 27 | 8.8745
7:30 | 1.2 | 30 | 1.32 | 9.8605 | 28.6 | 1.08 | 9.4004 | 23.4 | 1.6 | 7.6912 | 23.4 | 7.6912
8:00 | 1 | 24 | 1.1 | 7.8884 | 22.88 | 0.9 | 7.5203 | 18.72 | 1.2 | 6.153 | 18 | 5.9163
8:30 | 0.85 | 19.5 | 0.94 | 6.4093 | 18.59 | 0.77 | 6.1102 | 15.21 | 1 | 4.9993 | 14.4 | 4.7331
9:00 | 0.75 | 16.5 | 0.83 | 5.4233 | 15.73 | 0.68 | 5.1702 | 12.87 | 0.85 | 4.2302 | 11.7 | 3.8456
9:30 | 0.7 | 15 | 0.77 | 4.9303 | 14.3 | 0.63 | 4.7002 | 11.7 | 0.75 | 3.8456 | 9.9 | 3.254
10:00 | 0.68 | 14.25 | 0.75 | 4.6837 | 13.65 | 0.61 | 4.4865 | 11.18 | 0.7 | 3.6747 | 9 | 2.9582
10:30 | 0.65 | 13.5 | 0.72 | 4.4372 | 12.87 | 0.59 | 4.2302 | 10.53 | 0.68 | 3.461 | 8.55 | 2.8102
11:00 | 0.63 | 12.75 | 0.69 | 4.1907 | 12.22 | 0.57 | 4.0165 | 10.01 | 0.65 | 3.2901 | 8.1 | 2.6623
11:30 | 0.6 | 12 | 0.66 | 3.9442 | 11.44 | 0.54 | 3.7601 | 9.36 | 0.63 | 3.0765 | 7.65 | 2.5144
12:00 | 0.6 | 11.7 | 0.66 | 3.8456 | 11.18 | 0.54 | 3.6747 | 9.1 | 0.6 | 2.991 | 7.2 | 2.3665
12:30 | 0.62 | 11.25 | 0.68 | 3.6977 | 10.79 | 0.56 | 3.5465 | 8.84 | 0.6 | 2.9056 | 7.02 | 2.3074
13:00 | 0.65 | 11.25 | 0.72 | 3.6977 | 10.79 | 0.59 | 3.5465 | 8.84 | 0.62 | 2.9056 | 6.75 | 2.2186
13:30 | 0.7 | 12 | 0.77 | 3.9442 | 11.44 | 0.63 | 3.7601 | 9.36 | 0.65 | 3.0765 | 6.75 | 2.2186
14:00 | 0.75 | 13.5 | 0.83 | 4.4372 | 12.87 | 0.68 | 4.2302 | 10.53 | 0.7 | 3.461 | 7.2 | 2.3665
14:30 | 0.85 | 15 | 0.94 | 4.9303 | 14.3 | 0.77 | 4.7002 | 11.7 | 0.75 | 3.8456 | 8.1 | 2.6623
15:00 | 1 | 18 | 1.1 | 5.9163 | 17.16 | 0.9 | 5.6402 | 14.04 | 0.85 | 4.6147 | 9 | 2.9582
15:30 | 1.2 | 22.5 | 1.32 | 7.3954 | 21.45 | 1.08 | 7.0503 | 17.55 | 1 | 5.7684 | 10.8 | 3.5498
16:00 | 1.5 | 30 | 1.65 | 9.8605 | 28.6 | 1.35 | 9.4004 | 23.4 | 1.2 | 7.6912 | 13.5 | 4.4372
16:30 | 1.8 | 36 | 1.98 | 11.8326 | 34.32 | 1.62 | 11.2804 | 28.08 | 1.5 | 9.2294 | 18 | 5.9163
17:00 | 2.1 | 40.5 | 2.31 | 13.3117 | 38.61 | 1.89 | 12.6905 | 31.59 | 1.8 | 10.3831 | 21.6 | 7.0996
17:30 | 2.3 | 43.5 | 2.53 | 14.2978 | 41.47 | 2.07 | 13.6305 | 33.93 | 2.1 | 11.1523 | 24.3 | 7.987
18:00 | 2.2 | 45 | 2.42 | 14.7908 | 42.9 | 1.98 | 14.1005 | 35.1 | 2.3 | 11.5368 | 26.1 | 8.5787
18:30 | 2.1 | 43.5 | 2.31 | 14.2978 | 41.47 | 1.89 | 13.6305 | 33.93 | 2.2 | 11.1523 | 27 | 8.8745
19:00 | 1.9 | 40.5 | 2.09 | 13.3117 | 38.61 | 1.71 | 12.6905 | 31.59 | 2.1 | 10.3831 | 26.1 | 8.5787
19:30 | 1.7 | 36 | 1.87 | 11.8326 | 34.32 | 1.53 | 11.2804 | 28.08 | 1.9 | 9.2294 | 24.3 | 7.987
20:00 | 1.5 | 31.5 | 1.65 | 10.3535 | 30.03 | 1.35 | 9.8704 | 24.57 | 1.7 | 8.0758 | 21.6 | 7.0996
20:30 | 1.3 | 27 | 1.43 | 8.8745 | 25.74 | 1.17 | 8.4603 | 21.06 | 1.5 | 6.9221 | 18.9 | 6.2121
21:00 | 1.1 | 22.5 | 1.21 | 7.3954 | 21.45 | 0.99 | 7.0503 | 17.55 | 1.3 | 5.7684 | 16.2 | 5.3247
21:30 | 0.9 | 18 | 0.99 | 5.9163 | 17.16 | 0.81 | 5.6402 | 14.04 | 1.1 | 4.6147 | 13.5 | 4.4372
22:00 | 0.7 | 15 | 0.77 | 4.9303 | 14.3 | 0.63 | 4.7002 | 11.7 | 0.9 | 3.8456 | 10.8 | 3.5498
22:30 | 0.55 | 12.75 | 0.61 | 4.1907 | 12.22 | 0.5 | 4.0165 | 10.01 | 0.7 | 3.2901 | 9 | 2.9582
23:00 | 0.48 | 10.5 | 0.53 | 3.4512 | 10.01 | 0.43 | 3.2901 | 8.19 | 0.55 | 2.6919 | 7.65 | 2.5144
23:30 | 0.45 | 9.75 | 0.5 | 3.2047 | 9.36 | 0.41 | 3.0765 | 7.67 | 0.48 | 2.521 | 6.3 | 2.0707

## 646_Winter
Time | Winter A | Winter_A(kW) | Winter B | kVAr | Winter_B(kW) | Winter C | kVAr | Winter_C (kW) | Winter D (+30 min shift) | kVAr | Winter_D(kW) | kVAr | Powerfactor | 0.95
0:00 | 0.4 | 9 | 0.44 | 2.9582 | 8.58 | 0.36 | 2.8201 | 6.48 | 0.45 | 2.1299 | 6.5 | 2.1364 |  | 0.32868
0:30 | 0.38 | 8.25 | 0.42 | 2.7116 | 7.93 | 0.34 | 2.6065 | 6 | 0.4 | 1.9721 | 6 | 1.9721
1:00 | 0.35 | 7.5 | 0.39 | 2.4651 | 7.15 | 0.32 | 2.3501 | 5.4 | 0.38 | 1.7749 | 5.5 | 1.8078 | Max_A | 45 | 14.7908
1:30 | 0.33 | 7.2 | 0.36 | 2.3665 | 6.89 | 0.3 | 2.2646 | 5.16 | 0.35 | 1.696 | 5 | 1.6434 | Max_B | 42.9 | 14.1005
2:00 | 0.32 | 6.75 | 0.35 | 2.2186 | 6.5 | 0.29 | 2.1364 | 4.92 | 0.33 | 1.6171 | 4.8 | 1.5777 | Max_C | 32.4 | 10.6494
2:30 | 0.31 | 6.45 | 0.34 | 2.12 | 6.11 | 0.28 | 2.0083 | 4.68 | 0.32 | 1.5382 | 4.5 | 1.4791 | Max_D | 30 | 9.8605
3:00 | 0.3 | 6.3 | 0.33 | 2.0707 | 5.98 | 0.27 | 1.9655 | 4.56 | 0.31 | 1.4988 | 4.3 | 1.4133
3:30 | 0.32 | 6.75 | 0.35 | 2.2186 | 6.5 | 0.29 | 2.1364 | 4.92 | 0.3 | 1.6171 | 4.2 | 1.3805 | Sum_A | 1005.9
4:00 | 0.35 | 9 | 0.39 | 2.9582 | 8.58 | 0.32 | 2.8201 | 6.48 | 0.32 | 2.1299 | 4.5 | 1.4791 | Sum_B | 959.53
4:30 | 0.45 | 15 | 0.5 | 4.9303 | 14.3 | 0.41 | 4.7002 | 10.8 | 0.35 | 3.5498 | 6 | 1.9721 | Sum_C | 724.8
5:00 | 0.7 | 27 | 0.77 | 8.8745 | 25.74 | 0.63 | 8.4603 | 19.44 | 0.45 | 6.3896 | 10 | 3.2868 | Sum_D | 670.6
5:30 | 1.1 | 36 | 1.21 | 11.8326 | 34.32 | 0.99 | 11.2804 | 25.92 | 0.7 | 8.5195 | 18 | 5.9163
6:00 | 1.5 | 42 | 1.65 | 13.8047 | 40.04 | 1.35 | 13.1605 | 30.24 | 1.1 | 9.9394 | 24 | 7.8884 |  | 3360.83
6:30 | 1.8 | 45 | 1.98 | 14.7908 | 42.9 | 1.62 | 14.1005 | 32.4 | 1.5 | 10.6494 | 28 | 9.2032
7:00 | 1.6 | 39 | 1.76 | 12.8187 | 37.18 | 1.44 | 12.2205 | 28.08 | 1.8 | 9.2294 | 30 | 9.8605
7:30 | 1.2 | 30 | 1.32 | 9.8605 | 28.6 | 1.08 | 9.4004 | 21.6 | 1.6 | 7.0996 | 26 | 8.5458
8:00 | 1 | 24 | 1.1 | 7.8884 | 22.88 | 0.9 | 7.5203 | 17.28 | 1.2 | 5.6797 | 20 | 6.5737
8:30 | 0.85 | 19.5 | 0.94 | 6.4093 | 18.59 | 0.77 | 6.1102 | 14.04 | 1 | 4.6147 | 16 | 5.2589
9:00 | 0.75 | 16.5 | 0.83 | 5.4233 | 15.73 | 0.68 | 5.1702 | 11.88 | 0.85 | 3.9048 | 13 | 4.2729
9:30 | 0.7 | 15 | 0.77 | 4.9303 | 14.3 | 0.63 | 4.7002 | 10.8 | 0.75 | 3.5498 | 11 | 3.6155
10:00 | 0.68 | 14.25 | 0.75 | 4.6837 | 13.65 | 0.61 | 4.4865 | 10.32 | 0.7 | 3.392 | 10 | 3.2868
10:30 | 0.65 | 13.5 | 0.72 | 4.4372 | 12.87 | 0.59 | 4.2302 | 9.72 | 0.68 | 3.1948 | 9.5 | 3.1225
11:00 | 0.63 | 12.75 | 0.69 | 4.1907 | 12.22 | 0.57 | 4.0165 | 9.24 | 0.65 | 3.037 | 9 | 2.9582
11:30 | 0.6 | 12 | 0.66 | 3.9442 | 11.44 | 0.54 | 3.7601 | 8.64 | 0.63 | 2.8398 | 8.5 | 2.7938
12:00 | 0.6 | 11.7 | 0.66 | 3.8456 | 11.18 | 0.54 | 3.6747 | 8.4 | 0.6 | 2.7609 | 8 | 2.6295
12:30 | 0.62 | 11.25 | 0.68 | 3.6977 | 10.79 | 0.56 | 3.5465 | 8.16 | 0.6 | 2.6821 | 7.8 | 2.5637
13:00 | 0.65 | 11.25 | 0.72 | 3.6977 | 10.79 | 0.59 | 3.5465 | 8.16 | 0.62 | 2.6821 | 7.5 | 2.4651
13:30 | 0.7 | 12 | 0.77 | 3.9442 | 11.44 | 0.63 | 3.7601 | 8.64 | 0.65 | 2.8398 | 7.5 | 2.4651
14:00 | 0.75 | 13.5 | 0.83 | 4.4372 | 12.87 | 0.68 | 4.2302 | 9.72 | 0.7 | 3.1948 | 8 | 2.6295
14:30 | 0.85 | 15 | 0.94 | 4.9303 | 14.3 | 0.77 | 4.7002 | 10.8 | 0.75 | 3.5498 | 9 | 2.9582
15:00 | 1 | 18 | 1.1 | 5.9163 | 17.16 | 0.9 | 5.6402 | 12.96 | 0.85 | 4.2597 | 10 | 3.2868
15:30 | 1.2 | 22.5 | 1.32 | 7.3954 | 21.45 | 1.08 | 7.0503 | 16.2 | 1 | 5.3247 | 12 | 3.9442
16:00 | 1.5 | 30 | 1.65 | 9.8605 | 28.6 | 1.35 | 9.4004 | 21.6 | 1.2 | 7.0996 | 15 | 4.9303
16:30 | 1.8 | 36 | 1.98 | 11.8326 | 34.32 | 1.62 | 11.2804 | 25.92 | 1.5 | 8.5195 | 20 | 6.5737
17:00 | 2.1 | 40.5 | 2.31 | 13.3117 | 38.61 | 1.89 | 12.6905 | 29.16 | 1.8 | 9.5844 | 24 | 7.8884
17:30 | 2.3 | 43.5 | 2.53 | 14.2978 | 41.47 | 2.07 | 13.6305 | 31.32 | 2.1 | 10.2944 | 27 | 8.8745
18:00 | 2.2 | 45 | 2.42 | 14.7908 | 42.9 | 1.98 | 14.1005 | 32.4 | 2.3 | 10.6494 | 29 | 9.5318
18:30 | 2.1 | 43.5 | 2.31 | 14.2978 | 41.47 | 1.89 | 13.6305 | 31.32 | 2.2 | 10.2944 | 30 | 9.8605
19:00 | 1.9 | 40.5 | 2.09 | 13.3117 | 38.61 | 1.71 | 12.6905 | 29.16 | 2.1 | 9.5844 | 29 | 9.5318
19:30 | 1.7 | 36 | 1.87 | 11.8326 | 34.32 | 1.53 | 11.2804 | 25.92 | 1.9 | 8.5195 | 27 | 8.8745
20:00 | 1.5 | 31.5 | 1.65 | 10.3535 | 30.03 | 1.35 | 9.8704 | 22.68 | 1.7 | 7.4546 | 24 | 7.8884
20:30 | 1.3 | 27 | 1.43 | 8.8745 | 25.74 | 1.17 | 8.4603 | 19.44 | 1.5 | 6.3896 | 21 | 6.9024
21:00 | 1.1 | 22.5 | 1.21 | 7.3954 | 21.45 | 0.99 | 7.0503 | 16.2 | 1.3 | 5.3247 | 18 | 5.9163
21:30 | 0.9 | 18 | 0.99 | 5.9163 | 17.16 | 0.81 | 5.6402 | 12.96 | 1.1 | 4.2597 | 15 | 4.9303
22:00 | 0.7 | 15 | 0.77 | 4.9303 | 14.3 | 0.63 | 4.7002 | 10.8 | 0.9 | 3.5498 | 12 | 3.9442
22:30 | 0.55 | 12.75 | 0.61 | 4.1907 | 12.22 | 0.5 | 4.0165 | 9.24 | 0.7 | 3.037 | 10 | 3.2868
23:00 | 0.48 | 10.5 | 0.53 | 3.4512 | 10.01 | 0.43 | 3.2901 | 7.56 | 0.55 | 2.4849 | 8.5 | 2.7938
23:30 | 0.45 | 9.75 | 0.5 | 3.2047 | 9.36 | 0.41 | 3.0765 | 7.08 | 0.48 | 2.3271 | 7 | 2.3008

## commercial
Time | kW | kVAr | Powerfactor | 0.95
0:00 | 0.3 | 0.098605 |  | 0.32868
0:30 | 0.29 | 0.095318
1:00 | 0.28 | 0.092032
1:30 | 0.27 | 0.088745
2:00 | 0.27 | 0.088745
2:30 | 0.27 | 0.088745
3:00 | 0.28 | 0.092032
3:30 | 0.3 | 0.098605
4:00 | 0.34 | 0.11175
4:30 | 0.47 | 0.15448
5:00 | 0.73 | 0.23994
5:30 | 1.03 | 0.33854
6:00 | 1.37 | 0.4503
6:30 | 1.63 | 0.53576
7:00 | 1.76 | 0.57848
7:30 | 1.8 | 0.59163
8:00 | 1.8 | 0.59163
8:30 | 1.76 | 0.57848
9:00 | 1.72 | 0.56534
9:30 | 1.72 | 0.56534
10:00 | 1.72 | 0.56534
10:30 | 1.72 | 0.56534
11:00 | 1.72 | 0.56534
11:30 | 1.68 | 0.55219
12:00 | 1.68 | 0.55219
12:30 | 1.68 | 0.55219
13:00 | 1.63 | 0.53576
13:30 | 1.63 | 0.53576
14:00 | 1.63 | 0.53576
14:30 | 1.59 | 0.52261
15:00 | 1.55 | 0.50946
15:30 | 1.46 | 0.47988
16:00 | 1.29 | 0.424
16:30 | 1.07 | 0.35169
17:00 | 0.9 | 0.29582
17:30 | 0.82 | 0.26952
18:00 | 0.76 | 0.2498
18:30 | 0.69 | 0.22679
19:00 | 0.62 | 0.20378
19:30 | 0.57 | 0.18735
20:00 | 0.52 | 0.17092
20:30 | 0.48 | 0.15777
21:00 | 0.45 | 0.14791
21:30 | 0.41 | 0.13476
22:00 | 0.38 | 0.1249
22:30 | 0.34 | 0.11175
23:00 | 0.33 | 0.10847
23:30 | 0.31 | 0.10189