## Ahuroa CAES storage capacity
Volumetric conversion of Ahuroa Gas Storage Facility converted for use as Adiabatic Compressed Air Energy Storage
The Ahuroa Natural Gas Storage Facility holds approximately 7-18 PJ of natural gas, operating as a depleted gas field tailored for seasonal, high-demand energy storage (Transpower, 2020). Using the lower end capacity of the facility for a conservative estimate, the volume of air in the underground cavern is calculated as follows:
7 PJ = 7 million GJ
1 GJ ~= 26 m3 (standard conversion factor for pipeline gas)
Gas volume = 7,000,000 * 26 = 182 million m3
To find the volume the air occupied at ambient pressure before compression, the adiabatic relation is used as shown:
Where:
V1 = starting volume of the cavern
P1 = starting pressure of the ambient air
V2 = volume of equivalent air used in adiabatic storage
P2 = pressure of equivalent air used in adiabatic storage
γ = the adiabatic index
For 182 million m3 at 50 bar of storage, the initial volume is approximately
The work required to compress the gas (or the energy it stores) is determined by the pressure and volume change as shown:
Note that pressure is converted to Pascals (1 bar = 100,000 Pa). This results in approximately 2.2 quadrillion Joules of energy required.
The energy in Joules is converted to MWh by dividing the number of Joules in one Megawatt-hour (3,600*1,000,000). This results in 608 MWh of theoretical energy storage.
Finally, the round-trip efficiency (RTE) of the adiabatic CAES system is applied. The total theoretical energy is multiplied by the RTE of 65% to find the actual energy able to be pulled back out of the system (divided by 1,000 to get the units in GWh).
Thus, the final amount of recoverable energy from 182 million m3 of air at 50 bar with 65% RTE adiabatic CAES system is approximately 400 GWh.

## LCOS
Levelised Cost of Storage: Technoeconomic Analysis Model
LCOS ($/MWh): | $/MWh | 150 | 150 | 150 | 150 |  | 150 | Desired LCOS ($/MWh)
|  | Adiabatic (A-CAES) | Adiabatic+Isobaric (AI-CAES) | Multilevel (MLAI-CAES) | Pumped Hydro (PHS)
Project
Project Life (t) | Years | 60 | 60 | 60 | 60 |  | Legend
Rated Power Output (MW) | MW | 500 | 500 | 500 | 570 |  |  | = User Input
Rated Power Duration (Hours) | Hours | 8 | 8 | 8 | 12 |  |  | = GoalSeek Variable
Rated Power Storage (MWh) | MWh | 4000 | 4000 | 4000 | 6840 |  |  | = Calculation
Roundtrip Efficiency (RTE) | Percent | 65% | 70% | 75% | 80%
Revenue
PPA Term Length | Years | 15 | 15 | 15 | 15
PPA 1 | $/MWh | 74.4018 | 89.2627 | 114.0333 | 73.7734
PPA 2 | $/MWh | 49.8492 | 59.806 | 76.4023 | 49.4282
PPA 3 | $/MWh | 33.399 | 40.07 | 51.1896 | 33.1169
PPA 4 | $/MWh | 22.3773 | 26.8469 | 34.297 | 22.1883
Expenses
Initial CAPEX Investment (I0) | $ Amount | 1500000000 | 1800000000 | 2300000000 | 2543625000
Annual O&M (% of Initial CAPEX) | Percent | 2.5% | 2.5% | 2.5% | 2.5%
Annual O&M Cost | $ Amount | 37500000 | 45000000 | 57500000 | 63590625
Salvage Value (% of Initial CAPEX) | Percent | 5% | 5% | 5% | 5%
Salvage Value: |  | 75000000 | 90000000 | 115000000 | 127181250
Financing
Equity (E) | Percent | 30% | 30% | 30% | 30%
Debt (D) | Percent | 70% | 70% | 70% | 70%
Equity (E) Value | $ Amount | 450000000 | 540000000 | 690000000 | 763087500
Debt (D) Value | $ Amount | 1050000000 | 1260000000 | 1610000000 | 1780537500
Cost of Equity, i.e. IRR (rE) | Percent | 12% | 12% | 12% | 12%
Cost of Debt, i.e. interest rate (rD) | Percent | 4% | 4% | 4% | 4%
Corporate Tax Rate (Tc) | Percent | 28% | 28% | 28% | 28%
WACCnominal | Percent | 5.616% | 5.616% | 5.616% | 5.616%
Inflation Rate | Percent | 3.5% | 3.5% | 3.5% | 3.5%
WACCreal (i.e. Discount Rate, d) | Percent | 2.044% | 2.044% | 2.044% | 2.044%
Levelised Cost of Storage (LCOS)
Net Present Value (NPV) | $ Amount | 3071485.7419 | 3020570.3346 | 3020762.2997 | 4720445.726
CAPEXPV | $/MW | 6142.9715 | 6041.1407 | 6041.5246 | 8281.4837
O&Mfixed | $/MW-year | 153.5743 | 151.0285 | 151.0381 | 207.0371
Capital Recovery Factor (CRF) | Percent | 2.908% | 2.908% | 2.908% | 2.908%
Annual Depreciation Factor | Percent | 1.667% | 1.667% | 1.667% | 1.667%
Fixed Charge Rate (FCR) | Percent | 4.623% | 4.743% | 4.743% | 5.427%
Annual Hours Discharged (AH) | Hours | 2920 | 2920 | 2920 | 4380
Cost of Purchased Electricity | $/kWh | 0.1 | 0.1 | 0.1 | 0.1
Electricity Charging Cost (ECC) | $/kWh-discharged | 0.15385 | 0.14286 | 0.13333 | 0.125
Construction
Construction Duration | Years | 5 | 6 | 6 | 10
ConFinFactor | (unitless) | 1.15 | 1.18 | 1.18 | 1.35
Dates
Construction Start Date | Date | 2030 | 2030 | 2030 | 2030
Operational Start Date | Date | 2035 | 2036 | 2036 | 2040
Project End Date | Date | 2094 | 2095 | 2095 | 2099
|  | Adiabatic (A-CAES) Annual Cash Flows | [6 empty] | Adiabatic+Isobaric (AI-CAES) Annual Cash Flows | [6 empty] | Multilevel (MLAI-CAES) Annual Cash Flows | [6 empty] | Pumped Hydro (PHS) Annual Cash Flows
| Column Totals: | -1500000000 | -2250000000 | 3866642354.2335 | 75000000 | 399000000 | 590642354.2335 | 3071485.7419 | -1800000000 | -2700000000 | 4638958860.6806 | 90000000 | 478800000 | 707758860.6806 | 3020570.3346 | -2300000000 | -3450000000 | 5926282423.1443 | 115000000 | 611800000 | 903082423.1443 | 3020762.2997 | -2543625000 | -3815437500 | 6556116355.1139 | 127181250 | 676604250 | 1000839355.1139 | 4720445.726
Date (Year) | PPA Term | CAPEX | O&M | Electricity Revenue | Salvage | Depreciation (Tax Shield) | Nominal Total | PV Total | CAPEX | O&M | Electricity Revenue | Salvage | Depreciation (Tax Shield) | Nominal Total | PV Total | CAPEX | O&M | Electricity Revenue | Salvage | Depreciation (Tax Shield) | Nominal Total | PV Total | CAPEX | O&M | Electricity Revenue | Salvage | Depreciation (Tax Shield) | Nominal Total | PV Total
2035 |  | -1500000000 |  |  |  |  | -1500000000 | -1500000000 | -1800000000 |  |  |  |  | -1800000000 | -1800000000 | -2300000000 |  |  |  |  | -2300000000 | -2300000000 | -2543625000 |  |  |  |  | -2543625000 | -2543625000
2035 | PPA 1 |  | -37500000 | 108626645.4999 |  | 6650000 | 77776645.4999 | 76218402.6022 |  | -45000000 | 130323545.2061 |  | 7980000 | 93303545.2061 | 91434223.3074 |  | -57500000 | 166488679.5662 |  | 10196666.6667 | 119185346.2329 | 116797486.5087 |  | -63590625 | 184182777.1796 |  | 11276737.5 | 131868889.6796 | 129226917.1512
2036 | PPA 1 |  | -37500000 | 108626645.4999 |  | 6650000 | 77776645.4999 | 74691378.8567 |  | -45000000 | 130323545.2061 |  | 7980000 | 93303545.2061 | 89602352.9798 |  | -57500000 | 166488679.5662 |  | 10196666.6667 | 119185346.2329 | 114457467.1797 |  | -63590625 | 184182777.1796 |  | 11276737.5 | 131868889.6796 | 126637876.1281
2037 | PPA 1 |  | -37500000 | 108626645.4999 |  | 6650000 | 77776645.4999 | 73194948.7925 |  | -45000000 | 130323545.2061 |  | 7980000 | 93303545.2061 | 87807183.887 |  | -57500000 | 166488679.5662 |  | 10196666.6667 | 119185346.2329 | 112164329.771 |  | -63590625 | 184182777.1796 |  | 11276737.5 | 131868889.6796 | 124100706.136
2038 | PPA 1 |  | -37500000 | 108626645.4999 |  | 6650000 | 77776645.4999 | 71728499.47 |  | -45000000 | 130323545.2061 |  | 7980000 | 93303545.2061 | 86047980.7255 |  | -57500000 | 166488679.5662 |  | 10196666.6667 | 119185346.2329 | 109917135.0108 |  | -63590625 | 184182777.1796 |  | 11276737.5 | 131868889.6796 | 121614367.9469
2039 | PPA 1 |  | -37500000 | 108626645.4999 |  | 6650000 | 77776645.4999 | 70291430.2298 |  | -45000000 | 130323545.2061 |  | 7980000 | 93303545.2061 | 84324022.9235 |  | -57500000 | 166488679.5662 |  | 10196666.6667 | 119185346.2329 | 107714962.4453 |  | -63590625 | 184182777.1796 |  | 11276737.5 | 131868889.6796 | 119177843.1535
2040 | PPA 1 |  | -37500000 | 108626645.4999 |  | 6650000 | 77776645.4999 | 68883152.4464 |  | -45000000 | 130323545.2061 |  | 7980000 | 93303545.2061 | 82634604.3457 |  | -57500000 | 166488679.5662 |  | 10196666.6667 | 119185346.2329 | 105556910.0618 |  | -63590625 | 184182777.1796 |  | 11276737.5 | 131868889.6796 | 116790133.7523
2041 | PPA 1 |  | -37500000 | 108626645.4999 |  | 6650000 | 77776645.4999 | 67503089.2877 |  | -45000000 | 130323545.2061 |  | 7980000 | 93303545.2061 | 80979033.0043 |  | -57500000 | 166488679.5662 |  | 10196666.6667 | 119185346.2329 | 103442093.9194 |  | -63590625 | 184182777.1796 |  | 11276737.5 | 131868889.6796 | 114450261.7347
2042 | PPA 1 |  | -37500000 | 108626645.4999 |  | 6650000 | 77776645.4999 | 66150675.4779 |  | -45000000 | 130323545.2061 |  | 7980000 | 93303545.2061 | 79356630.7751 |  | -57500000 | 166488679.5662 |  | 10196666.6667 | 119185346.2329 | 101369647.7869 |  | -63590625 | 184182777.1796 |  | 11276737.5 | 131868889.6796 | 112157268.686
2043 | PPA 1 |  | -37500000 | 108626645.4999 |  | 6650000 | 77776645.4999 | 64825357.0667 |  | -45000000 | 130323545.2061 |  | 7980000 | 93303545.2061 | 77766733.1202 |  | -57500000 | 166488679.5662 |  | 10196666.6667 | 119185346.2329 | 99338722.7877 |  | -63590625 | 184182777.1796 |  | 11276737.5 | 131868889.6796 | 109910215.3935
2044 | PPA 1 |  | -37500000 | 108626645.4999 |  | 6650000 | 77776645.4999 | 63526591.2022 |  | -45000000 | 130323545.2061 |  | 7980000 | 93303545.2061 | 76208688.8156 |  | -57500000 | 166488679.5662 |  | 10196666.6667 | 119185346.2329 | 97348487.0524 |  | -63590625 | 184182777.1796 |  | 11276737.5 | 131868889.6796 | 107708181.4614
2045 | PPA 1 |  | -37500000 | 108626645.4999 |  | 6650000 | 77776645.4999 | 62253845.908 |  | -45000000 | 130323545.2061 |  | 7980000 | 93303545.2061 | 74681859.6842 |  | -57500000 | 166488679.5662 |  | 10196666.6667 | 119185346.2329 | 95398125.378 |  | -63590625 | 184182777.1796 |  | 11276737.5 | 131868889.6796 | 105550264.9338
2046 | PPA 1 |  | -37500000 | 108626645.4999 |  | 6650000 | 77776645.4999 | 61006599.8663 |  | -45000000 | 130323545.2061 |  | 7980000 | 93303545.2061 | 73185620.3352 |  | -57500000 | 166488679.5662 |  | 10196666.6667 | 119185346.2329 | 93486838.8939 |  | -63590625 | 184182777.1796 |  | 11276737.5 | 131868889.6796 | 103435581.9256
2047 | PPA 1 |  | -37500000 | 108626645.4999 |  | 6650000 | 77776645.4999 | 59784342.2035 |  | -45000000 | 130323545.2061 |  | 7980000 | 93303545.2061 | 71719357.9069 |  | -57500000 | 166488679.5662 |  | 10196666.6667 | 119185346.2329 | 91613844.7349 |  | -63590625 | 184182777.1796 |  | 11276737.5 | 131868889.6796 | 101363266.2598
2048 | PPA 1 |  | -37500000 | 108626645.4999 |  | 6650000 | 77776645.4999 | 58586572.2813 |  | -45000000 | 130323545.2061 |  | 7980000 | 93303545.2061 | 70282471.8164 |  | -57500000 | 166488679.5662 |  | 10196666.6667 | 119185346.2329 | 89778375.7202 |  | -63590625 | 184182777.1796 |  | 11276737.5 | 131868889.6796 | 99332469.1135
2049 | PPA 2 |  | -37500000 | 72779852.4849 |  | 6650000 | 41929852.4849 | 30951581.9043 |  | -45000000 | 87316775.2881 |  | 7980000 | 50296775.2881 | 37127837.7479 |  | -57500000 | 111547415.3094 |  | 10196666.6667 | 64244081.976 | 47423395.2019 |  | -63590625 | 123402460.7103 |  | 11276737.5 | 71088573.2103 | 52475829.6484
2050 | PPA 2 |  | -37500000 | 72779852.4849 |  | 6650000 | 41929852.4849 | 30331471.8139 |  | -45000000 | 87316775.2881 |  | 7980000 | 50296775.2881 | 36383987.34 |  | -57500000 | 111547415.3094 |  | 10196666.6667 | 64244081.976 | 46473274.9147 |  | -63590625 | 123402460.7103 |  | 11276737.5 | 71088573.2103 | 51424484.6293
2051 | PPA 2 |  | -37500000 | 72779852.4849 |  | 6650000 | 41929852.4849 | 29723785.5319 |  | -45000000 | 87316775.2881 |  | 7980000 | 50296775.2881 | 35655039.8585 |  | -57500000 | 111547415.3094 |  | 10196666.6667 | 64244081.976 | 45542190.1386 |  | -63590625 | 123402460.7103 |  | 11276737.5 | 71088573.2103 | 50394203.1428
2052 | PPA 2 |  | -37500000 | 72779852.4849 |  | 6650000 | 41929852.4849 | 29128274.1493 |  | -45000000 | 87316775.2881 |  | 7980000 | 50296775.2881 | 34940696.7254 |  | -57500000 | 111547415.3094 |  | 10196666.6667 | 64244081.976 | 44629759.4999 |  | -63590625 | 123402460.7103 |  | 11276737.5 | 71088573.2103 | 49384563.1844
2053 | PPA 2 |  | -37500000 | 72779852.4849 |  | 6650000 | 41929852.4849 | 28544693.7439 |  | -45000000 | 87316775.2881 |  | 7980000 | 50296775.2881 | 34240665.345 |  | -57500000 | 111547415.3094 |  | 10196666.6667 | 64244081.976 | 43735609.266 |  | -63590625 | 123402460.7103 |  | 11276737.5 | 71088573.2103 | 48395151.2042
2054 | PPA 2 |  | -37500000 | 72779852.4849 |  | 6650000 | 41929852.4849 | 27972805.2804 |  | -45000000 | 87316775.2881 |  | 7980000 | 50296775.2881 | 33554658.9836 |  | -57500000 | 111547415.3094 |  | 10196666.6667 | 64244081.976 | 42859373.1919 |  | -63590625 | 123402460.7103 |  | 11276737.5 | 71088573.2103 | 47425561.9379
2055 | PPA 2 |  | -37500000 | 72779852.4849 |  | 6650000 | 41929852.4849 | 27412374.5126 |  | -45000000 | 87316775.2881 |  | 7980000 | 50296775.2881 | 32882396.652 |  | -57500000 | 111547415.3094 |  | 10196666.6667 | 64244081.976 | 42000692.3701 |  | -63590625 | 123402460.7103 |  | 11276737.5 | 71088573.2103 | 46475398.2406
2056 | PPA 2 |  | -37500000 | 72779852.4849 |  | 6650000 | 41929852.4849 | 26863171.8873 |  | -45000000 | 87316775.2881 |  | 7980000 | 50296775.2881 | 32223602.9909 |  | -57500000 | 111547415.3094 |  | 10196666.6667 | 64244081.976 | 41159215.0839 |  | -63590625 | 123402460.7103 |  | 11276737.5 | 71088573.2103 | 45544270.9239
2057 | PPA 2 |  | -37500000 | 72779852.4849 |  | 6650000 | 41929852.4849 | 26324972.4505 |  | -45000000 | 87316775.2881 |  | 7980000 | 50296775.2881 | 31578008.1575 |  | -57500000 | 111547415.3094 |  | 10196666.6667 | 64244081.976 | 40334596.6633 |  | -63590625 | 123402460.7103 |  | 11276737.5 | 71088573.2103 | 44631798.597
2058 | PPA 2 |  | -37500000 | 72779852.4849 |  | 6650000 | 41929852.4849 | 25797555.7551 |  | -45000000 | 87316775.2881 |  | 7980000 | 50296775.2881 | 30945347.7153 |  | -57500000 | 111547415.3094 |  | 10196666.6667 | 64244081.976 | 39526499.3433 |  | -63590625 | 123402460.7103 |  | 11276737.5 | 71088573.2103 | 43737607.5102
2059 | PPA 2 |  | -37500000 | 72779852.4849 |  | 6650000 | 41929852.4849 | 25280705.7705 |  | -45000000 | 87316775.2881 |  | 7980000 | 50296775.2881 | 30325362.5259 |  | -57500000 | 111547415.3094 |  | 10196666.6667 | 64244081.976 | 38734592.1265 |  | -63590625 | 123402460.7103 |  | 11276737.5 | 71088573.2103 | 42861331.4015
2060 | PPA 2 |  | -37500000 | 72779852.4849 |  | 6650000 | 41929852.4849 | 24774210.7942 |  | -45000000 | 87316775.2881 |  | 7980000 | 50296775.2881 | 29717798.6425 |  | -57500000 | 111547415.3094 |  | 10196666.6667 | 64244081.976 | 37958550.6467 |  | -63590625 | 123402460.7103 |  | 11276737.5 | 71088573.2103 | 42002611.3473
2061 | PPA 2 |  | -37500000 | 72779852.4849 |  | 6650000 | 41929852.4849 | 24277863.3654 |  | -45000000 | 87316775.2881 |  | 7980000 | 50296775.2881 | 29122407.2063 |  | -57500000 | 111547415.3094 |  | 10196666.6667 | 64244081.976 | 37198057.0361 |  | -63590625 | 123402460.7103 |  | 11276737.5 | 71088573.2103 | 41161095.6147
2062 | PPA 2 |  | -37500000 | 72779852.4849 |  | 6650000 | 41929852.4849 | 23791460.1795 |  | -45000000 | 87316775.2881 |  | 7980000 | 50296775.2881 | 28538944.3441 |  | -57500000 | 111547415.3094 |  | 10196666.6667 | 64244081.976 | 36452799.7959 |  | -63590625 | 123402460.7103 |  | 11276737.5 | 71088573.2103 | 40336439.5179
2063 | PPA 2 |  | -37500000 | 72779852.4849 |  | 6650000 | 41929852.4849 | 23314802.0052 |  | -45000000 | 87316775.2881 |  | 7980000 | 50296775.2881 | 27967171.0689 |  | -57500000 | 111547415.3094 |  | 10196666.6667 | 64244081.976 | 35722473.6676 |  | -63590625 | 123402460.7103 |  | 11276737.5 | 71088573.2103 | 39528305.2767
2064 | PPA 3 |  | -37500000 | 48762501.1649 |  | 6650000 | 17912501.1649 | 9760571.8603 |  | -45000000 | 58502239.443 |  | 7980000 | 21482239.443 | 11705732.2076 |  | -57500000 | 74736768.2573 |  | 10196666.6667 | 27433434.9239 | 14948555.2289 |  | -63590625 | 82679648.6759 |  | 11276737.5 | 30365761.1759 | 16546387.9848
2065 | PPA 3 |  | -37500000 | 48762501.1649 |  | 6650000 | 17912501.1649 | 9565020.3335 |  | -45000000 | 58502239.443 |  | 7980000 | 21482239.443 | 11471209.6982 |  | -57500000 | 74736768.2573 |  | 10196666.6667 | 27433434.9239 | 14649063.2687 |  | -63590625 | 82679648.6759 |  | 11276737.5 | 30365761.1759 | 16214883.6959
2066 | PPA 3 |  | -37500000 | 48762501.1649 |  | 6650000 | 17912501.1649 | 9373386.6509 |  | -45000000 | 58502239.443 |  | 7980000 | 21482239.443 | 11241385.8105 |  | -57500000 | 74736768.2573 |  | 10196666.6667 | 27433434.9239 | 14355571.583 |  | -63590625 | 82679648.6759 |  | 11276737.5 | 30365761.1759 | 15890021.0434
2067 | PPA 3 |  | -37500000 | 48762501.1649 |  | 6650000 | 17912501.1649 | 9185592.319 |  | -45000000 | 58502239.443 |  | 7980000 | 21482239.443 | 11016166.4084 |  | -57500000 | 74736768.2573 |  | 10196666.6667 | 27433434.9239 | 14067959.9573 |  | -63590625 | 82679648.6759 |  | 11276737.5 | 30365761.1759 | 15571666.9633
2068 | PPA 3 |  | -37500000 | 48762501.1649 |  | 6650000 | 17912501.1649 | 9001560.4172 |  | -45000000 | 58502239.443 |  | 7980000 | 21482239.443 | 10795459.2417 |  | -57500000 | 74736768.2573 |  | 10196666.6667 | 27433434.9239 | 13786110.5853 |  | -63590625 | 82679648.6759 |  | 11276737.5 | 30365761.1759 | 15259691.0572
2069 | PPA 3 |  | -37500000 | 48762501.1649 |  | 6650000 | 17912501.1649 | 8821215.5656 |  | -45000000 | 58502239.443 |  | 7980000 | 21482239.443 | 10579173.9085 |  | -57500000 | 74736768.2573 |  | 10196666.6667 | 27433434.9239 | 13509908.0213 |  | -63590625 | 82679648.6759 |  | 11276737.5 | 30365761.1759 | 14953965.5395
2070 | PPA 3 |  | -37500000 | 48762501.1649 |  | 6650000 | 17912501.1649 | 8644483.8949 |  | -45000000 | 58502239.443 |  | 7980000 | 21482239.443 | 10367221.818 |  | -57500000 | 74736768.2573 |  | 10196666.6667 | 27433434.9239 | 13239239.1324 |  | -63590625 | 82679648.6759 |  | 11276737.5 | 30365761.1759 | 14654365.1846
2071 | PPA 3 |  | -37500000 | 48762501.1649 |  | 6650000 | 17912501.1649 | 8471293.0154 |  | -45000000 | 58502239.443 |  | 7980000 | 21482239.443 | 10159516.1544 |  | -57500000 | 74736768.2573 |  | 10196666.6667 | 27433434.9239 | 12973993.0522 |  | -63590625 | 82679648.6759 |  | 11276737.5 | 30365761.1759 | 14360767.2759
2072 | PPA 3 |  | -37500000 | 48762501.1649 |  | 6650000 | 17912501.1649 | 8301571.9881 |  | -45000000 | 58502239.443 |  | 7980000 | 21482239.443 | 9955971.8412 |  | -57500000 | 74736768.2573 |  | 10196666.6667 | 27433434.9239 | 12714061.1356 |  | -63590625 | 82679648.6759 |  | 11276737.5 | 30365761.1759 | 14073051.5552
2073 | PPA 3 |  | -37500000 | 48762501.1649 |  | 6650000 | 17912501.1649 | 8135251.295 |  | -45000000 | 58502239.443 |  | 7980000 | 21482239.443 | 9756505.5064 |  | -57500000 | 74736768.2573 |  | 10196666.6667 | 27433434.9239 | 12459336.9143 |  | -63590625 | 82679648.6759 |  | 11276737.5 | 30365761.1759 | 13791100.1739
2074 | PPA 3 |  | -37500000 | 48762501.1649 |  | 6650000 | 17912501.1649 | 7972262.8109 |  | -45000000 | 58502239.443 |  | 7980000 | 21482239.443 | 9561035.4483 |  | -57500000 | 74736768.2573 |  | 10196666.6667 | 27433434.9239 | 12209716.0528 |  | -63590625 | 82679648.6759 |  | 11276737.5 | 30365761.1759 | 13514797.6443
2075 | PPA 3 |  | -37500000 | 48762501.1649 |  | 6650000 | 17912501.1649 | 7812539.7754 |  | -45000000 | 58502239.443 |  | 7980000 | 21482239.443 | 9369481.6022 |  | -57500000 | 74736768.2573 |  | 10196666.6667 | 27433434.9239 | 11965096.3061 |  | -63590625 | 82679648.6759 |  | 11276737.5 | 30365761.1759 | 13244030.7925
2076 | PPA 3 |  | -37500000 | 48762501.1649 |  | 6650000 | 17912501.1649 | 7656016.766 |  | -45000000 | 58502239.443 |  | 7980000 | 21482239.443 | 9181765.5074 |  | -57500000 | 74736768.2573 |  | 10196666.6667 | 27433434.9239 | 11725377.4776 |  | -63590625 | 82679648.6759 |  | 11276737.5 | 30365761.1759 | 12978688.7122
2077 | PPA 3 |  | -37500000 | 48762501.1649 |  | 6650000 | 17912501.1649 | 7502629.6705 |  | -45000000 | 58502239.443 |  | 7980000 | 21482239.443 | 8997810.2751 |  | -57500000 | 74736768.2573 |  | 10196666.6667 | 27433434.9239 | 11490461.3783 |  | -63590625 | 82679648.6759 |  | 11276737.5 | 30365761.1759 | 12718662.7188
2078 | PPA 3 |  | -37500000 | 48762501.1649 |  | 6650000 | 17912501.1649 | 7352315.6614 |  | -45000000 | 58502239.443 |  | 7980000 | 21482239.443 | 8817540.557 |  | -57500000 | 74736768.2573 |  | 10196666.6667 | 27433434.9239 | 11260251.7863 |  | -63590625 | 82679648.6759 |  | 11276737.5 | 30365761.1759 | 12463846.3054
2079 | PPA 4 |  | -37500000 | 32670875.7805 |  | 6650000 | 1820875.7805 | 732417.76 |  | -45000000 | 39196500.4268 |  | 7980000 | 2176500.4268 | 875462.0081 |  | -57500000 | 50073634.7324 |  | 10196666.6667 | 2770301.399 | 1114308.8216 |  | -63590625 | 55395364.6129 |  | 11276737.5 | 3081477.1129 | 1239474.2072
2080 | PPA 4 |  | -37500000 | 32670875.7805 |  | 6650000 | 1820875.7805 | 717743.885 |  | -45000000 | 39196500.4268 |  | 7980000 | 2176500.4268 | 857922.264 |  | -57500000 | 50073634.7324 |  | 10196666.6667 | 2770301.399 | 1091983.8191 |  | -63590625 | 55395364.6129 |  | 11276737.5 | 3081477.1129 | 1214641.5358
2081 | PPA 4 |  | -37500000 | 32670875.7805 |  | 6650000 | 1820875.7805 | 703363.9988 |  | -45000000 | 39196500.4268 |  | 7980000 | 2176500.4268 | 840733.926 |  | -57500000 | 50073634.7324 |  | 10196666.6667 | 2770301.399 | 1070106.0945 |  | -63590625 | 55395364.6129 |  | 11276737.5 | 3081477.1129 | 1190306.3831
2082 | PPA 4 |  | -37500000 | 32670875.7805 |  | 6650000 | 1820875.7805 | 689272.2114 |  | -45000000 | 39196500.4268 |  | 7980000 | 2176500.4268 | 823889.9536 |  | -57500000 | 50073634.7324 |  | 10196666.6667 | 2770301.399 | 1048666.6867 |  | -63590625 | 55395364.6129 |  | 11276737.5 | 3081477.1129 | 1166458.7814
2083 | PPA 4 |  | -37500000 | 32670875.7805 |  | 6650000 | 1820875.7805 | 675462.7507 |  | -45000000 | 39196500.4268 |  | 7980000 | 2176500.4268 | 807383.4476 |  | -57500000 | 50073634.7324 |  | 10196666.6667 | 2770301.399 | 1027656.814 |  | -63590625 | 55395364.6129 |  | 11276737.5 | 3081477.1129 | 1143088.9626
2084 | PPA 4 |  | -37500000 | 32670875.7805 |  | 6650000 | 1820875.7805 | 661929.9604 |  | -45000000 | 39196500.4268 |  | 7980000 | 2176500.4268 | 791207.6468 |  | -57500000 | 50073634.7324 |  | 10196666.6667 | 2770301.399 | 1007067.8709 |  | -63590625 | 55395364.6129 |  | 11276737.5 | 3081477.1129 | 1120187.3544
2085 | PPA 4 |  | -37500000 | 32670875.7805 |  | 6650000 | 1820875.7805 | 648668.2974 |  | -45000000 | 39196500.4268 |  | 7980000 | 2176500.4268 | 775355.9256 |  | -57500000 | 50073634.7324 |  | 10196666.6667 | 2770301.399 | 986891.424 |  | -63590625 | 55395364.6129 |  | 11276737.5 | 3081477.1129 | 1097744.5764
2086 | PPA 4 |  | -37500000 | 32670875.7805 |  | 6650000 | 1820875.7805 | 635672.3298 |  | -45000000 | 39196500.4268 |  | 7980000 | 2176500.4268 | 759821.7912 |  | -57500000 | 50073634.7324 |  | 10196666.6667 | 2770301.399 | 967119.209 |  | -63590625 | 55395364.6129 |  | 11276737.5 | 3081477.1129 | 1075751.436
2087 | PPA 4 |  | -37500000 | 32670875.7805 |  | 6650000 | 1820875.7805 | 622936.7343 |  | -45000000 | 39196500.4268 |  | 7980000 | 2176500.4268 | 744598.8808 |  | -57500000 | 50073634.7324 |  | 10196666.6667 | 2770301.399 | 947743.1273 |  | -63590625 | 55395364.6129 |  | 11276737.5 | 3081477.1129 | 1054198.9246
2088 | PPA 4 |  | -37500000 | 32670875.7805 |  | 6650000 | 1820875.7805 | 610456.2945 |  | -45000000 | 39196500.4268 |  | 7980000 | 2176500.4268 | 729680.959 |  | -57500000 | 50073634.7324 |  | 10196666.6667 | 2770301.399 | 928755.2424 |  | -63590625 | 55395364.6129 |  | 11276737.5 | 3081477.1129 | 1033078.2145
2089 | PPA 4 |  | -37500000 | 32670875.7805 |  | 6650000 | 1820875.7805 | 598225.8984 |  | -45000000 | 39196500.4268 |  | 7980000 | 2176500.4268 | 715061.9154 |  | -57500000 | 50073634.7324 |  | 10196666.6667 | 2770301.399 | 910147.7767 |  | -63590625 | 55395364.6129 |  | 11276737.5 | 3081477.1129 | 1012380.6544
2090 | PPA 4 |  | -37500000 | 32670875.7805 |  | 6650000 | 1820875.7805 | 586240.5363 |  | -45000000 | 39196500.4268 |  | 7980000 | 2176500.4268 | 700735.762 |  | -57500000 | 50073634.7324 |  | 10196666.6667 | 2770301.399 | 891913.1087 |  | -63590625 | 55395364.6129 |  | 11276737.5 | 3081477.1129 | 992097.7667
2091 | PPA 4 |  | -37500000 | 32670875.7805 |  | 6650000 | 1820875.7805 | 574495.2991 |  | -45000000 | 39196500.4268 |  | 7980000 | 2176500.4268 | 686696.6309 |  | -57500000 | 50073634.7324 |  | 10196666.6667 | 2770301.399 | 874043.7694 |  | -63590625 | 55395364.6129 |  | 11276737.5 | 3081477.1129 | 972221.2435
2092 | PPA 4 |  | -37500000 | 32670875.7805 |  | 6650000 | 1820875.7805 | 562985.3759 |  | -45000000 | 39196500.4268 |  | 7980000 | 2176500.4268 | 672938.7715 |  | -57500000 | 50073634.7324 |  | 10196666.6667 | 2770301.399 | 856532.4396 |  | -63590625 | 55395364.6129 |  | 11276737.5 | 3081477.1129 | 952742.9434
2093 | PPA 4 |  | -37500000 | 32670875.7805 |  | 6650000 | 1820875.7805 | 551706.0521 |  | -45000000 | 39196500.4268 |  | 7980000 | 2176500.4268 | 659456.5488 |  | -57500000 | 50073634.7324 |  | 10196666.6667 | 2770301.399 | 839371.9464 |  | -63590625 | 55395364.6129 |  | 11276737.5 | 3081477.1129 | 933654.8879
2094 | PPA 5 |  | -37500000 | 32670875.7805 | 75000000 | 6650000 | 76820875.7805 | 22809581.4978 |  | -45000000 | 39196500.4268 | 90000000 | 7980000 | 92176500.4268 | 27368958.9881 |  | -57500000 | 50073634.7324 | 115000000 | 10196666.6667 | 117770301.399 | 34968246.0723 |  | -63590625 | 55395364.6129 | 127181250 | 11276737.5 | 130262727.1129 | 38677485.2541
Note on A2: Zach: Levelised Cost of Storage = the average $/MWh price that the energy output from the storage system would need to be sold at over the economic life of the asset to break even on total costs.
Note on C3: Zach: Conserving/storing the heat from compression for later use during expansion.
Note on D3: Zach: using a water reservoir to maintain constant air pressure (Hydrostor's model)
Note on E3: Zach: Using multiple compressors/expanders of various sizes.
Note on A9: Zach: Overall efficiency of the given technology.
Note on A18: Zach: Includes operational, maintenance, replacement and upgrade costs over the life of the project.
Note on A23: Zach: Percent of total capital expenditures financed with equity.
Note on A24: Zach: Percent of total capital expenditures financed with debt.
Note on A25: Zach: $ Amount of Equity.
Note on A26: Zach: $ Amount of Debt.
Note on A27: Zach: Nominal cost of equity (%) - the rate of return paid on assets financed with equity (IRR, as high as possible).
Note on A28: Zach: Nominal interest rate (%) - the interest rate assumed on expenditures financed with debt.
Note on A29: Zach: Federal and state combined tax rate (%).
Note on A30: Zach: Weighted average cost of capital (WACC).
Note on A32: Zach: WACCnominal, adjusted for inflation.
Note on A37: Zach: CRF represents the constant annual payment necessary to amortize a loan over a specific lifetime, represented here as a fraction of the original principle that must be paid annually.
Note on A38: Zach: Straight-line Depreciation method.
Note on A39: Zach: The FCR gives the percent of capital expenditures that must be recovered on an annual basis to cover annual revenue requirements.
Note on A41: Zach: Cost is zero due to charging from renewable sources during periods of low demand.
Note on A42: Zach: The charging cost for purchased energy ($/kWh) divided by system round-trip efficiency (RTE). ECC also includes costs due to losses.
Note on A45: Zach: Construction Financing Factor (ConFinFactor): the share of total capital cost allocated to financing during construction. ConFinFactor increases as construction duration lengthens. Generally ranges from 1.05 - 1.4.
GoalSeek (PPA)

## ConFinFactor
Construction Length (Years) | ConFinFactor
1 | 1.03
2 | 1.05
3 | 1.08
4 | 1.1
5 | 1.15
6 | 1.18
7 | 1.2
8 | 1.25
9 | 1.3
10 | 1.35
11 | 1.36
12 | 1.41
13 | 1.42
14 | 1.44
15 | 1.45

## LCOS-PNNL (hidden)
LCOS Equation: |  |  | https://www.pnnl.gov/sites/default/files/media/file/LCOS%20Methodology.pdf
FCR: Fixed Charge Rate (%)
LCOS = Levelized cost of storage ($/kWh)
FCR = Fixed Charge Rate (%) | [5 empty] | CRF: Capital recovery factor (%)
CAPEXpv = Present value of capital expenditures ($/kW) |  |  |  | CRF = Capital recovery factor (%)
O&Mfixed = Annual fixed O&M ($/kW-year) |  |  |  | 𝜏 = Federal and state combined tax rate (%).
AH = Annual hours discharged |  |  |  | PVDMACRS = Present Value of Depreciation (MACRS)
ECC = Electricity charging cost ($/kWh-discharge) inclusive of costs due to losses |  |  |  | CFF = Construction finance factor (%) |  | t = Economic life (years)
ECC = charging cost for purchased energy ($/kWh) divided by system RTE (%). | [5 empty] | d = WACCreal
CFF: Construction Finance Factor (%)
CAPEXpv
c = Year of construction period
| CAPEXpv = Present value of capital expenditures |  |  |  | C = Total construction period (years)
| CFn = Cash flow in year n |  |  |  | AI𝑐 = Accumulated interest during construction in year c
| N = Project Life |  |  |  | CFc = Capital fraction (%) in year c
| d = WACCreal |  |  |  | 𝐿C = Percent of leverage
|  | WACCreal |  |  | EC = Percent of equity |  | 𝑖nom = nominal interest rate
[5 empty] | AE𝑐 = Accumulated equity during construction |  | COEnom = nominal cost of equity
|  | inflation | Inflation rate (%). Assumed to be 2.8% in this report.
|  | DF | Debt Fraction (%).Percent of total capital expenditures financed with debt.
|  | inom | Nominal interest rate (%). Interest rate assumed on expenditures financed with debt.
|  | tau (τ) | Federal and state combined tax rate (%).
|  | COEnom | Nominal cost of equity (%).Rate of return paid on assets financed with equity.
https://atb.nrel.gov/electricity/2024b/equations_&_variables

## elec.prices_5yr
Wholesale price trends
From www.emi.ea.govt.nz provided by the Electricity Authority (New Zealand)
Run at: 20260118172600
Parameters
Date range | 01 Jan 2021 - 31 Dec 2025
Region type | Zone
Time scale | Month |  |  | 5-YR AVERAGE:
Show | Simple average |  |  | 152.3497
Period start | Period end | Region ID | Region | Price ($/MWh)
2021-01-01 | 2021-01-02 | UNI | Upper North Island | 138.6
2021-01-01 | 2021-01-02 | CNI | Central North Island | 132.82
2021-01-01 | 2021-01-02 | LNI | Lower North Island | 133.49
2021-01-01 | 2021-01-02 | USI | Upper South Island | 142.92
2021-01-01 | 2021-01-02 | LSI | Lower South Island | 132.86
2021-01-02 | 2021-01-03 | UNI | Upper North Island | 241.72
2021-01-02 | 2021-01-03 | CNI | Central North Island | 234.04
2021-01-02 | 2021-01-03 | LNI | Lower North Island | 238.74
2021-01-02 | 2021-01-03 | USI | Upper South Island | 262.9
2021-01-02 | 2021-01-03 | LSI | Lower South Island | 245.44
2021-01-03 | 2021-01-04 | UNI | Upper North Island | 249.07
2021-01-03 | 2021-01-04 | CNI | Central North Island | 244.65
2021-01-03 | 2021-01-04 | LNI | Lower North Island | 248.08
2021-01-03 | 2021-01-04 | USI | Upper South Island | 268.23
2021-01-03 | 2021-01-04 | LSI | Lower South Island | 254.47
2021-01-04 | 2021-01-05 | UNI | Upper North Island | 271.87
2021-01-04 | 2021-01-05 | CNI | Central North Island | 265.41
2021-01-04 | 2021-01-05 | LNI | Lower North Island | 262.42
2021-01-04 | 2021-01-05 | USI | Upper South Island | 282.22
2021-01-04 | 2021-01-05 | LSI | Lower South Island | 270.62
2021-01-05 | 2021-01-06 | UNI | Upper North Island | 299.94
2021-01-05 | 2021-01-06 | CNI | Central North Island | 291.55
2021-01-05 | 2021-01-06 | LNI | Lower North Island | 283.22
2021-01-05 | 2021-01-06 | USI | Upper South Island | 302.1
2021-01-05 | 2021-01-06 | LSI | Lower South Island | 279.28
2021-01-06 | 2021-01-07 | UNI | Upper North Island | 270.31
2021-01-06 | 2021-01-07 | CNI | Central North Island | 262.46
2021-01-06 | 2021-01-07 | LNI | Lower North Island | 251.22
2021-01-06 | 2021-01-07 | USI | Upper South Island | 263.76
2021-01-06 | 2021-01-07 | LSI | Lower South Island | 244.26
2021-01-07 | 2021-01-08 | UNI | Upper North Island | 193.89
2021-01-07 | 2021-01-08 | CNI | Central North Island | 185.82
2021-01-07 | 2021-01-08 | LNI | Lower North Island | 175.48
2021-01-07 | 2021-01-08 | USI | Upper South Island | 181.52
2021-01-07 | 2021-01-08 | LSI | Lower South Island | 165.51
2021-01-08 | 2021-01-09 | UNI | Upper North Island | 129.12
2021-01-08 | 2021-01-09 | CNI | Central North Island | 122.08
2021-01-08 | 2021-01-09 | LNI | Lower North Island | 117.15
2021-01-08 | 2021-01-09 | USI | Upper South Island | 104.17
2021-01-08 | 2021-01-09 | LSI | Lower South Island | 95.46
2021-01-09 | 2021-01-10 | UNI | Upper North Island | 98.95
2021-01-09 | 2021-01-10 | CNI | Central North Island | 93.24
2021-01-09 | 2021-01-10 | LNI | Lower North Island | 86.88
2021-01-09 | 2021-01-10 | USI | Upper South Island | 82.68
2021-01-09 | 2021-01-10 | LSI | Lower South Island | 71.3
2021-01-10 | 2021-01-11 | UNI | Upper North Island | 75.64
2021-01-10 | 2021-01-11 | CNI | Central North Island | 70.32
2021-01-10 | 2021-01-11 | LNI | Lower North Island | 65.83
2021-01-10 | 2021-01-11 | USI | Upper South Island | 60.11
2021-01-10 | 2021-01-11 | LSI | Lower South Island | 54.07
2021-01-11 | 2021-01-12 | UNI | Upper North Island | 93.18
2021-01-11 | 2021-01-12 | CNI | Central North Island | 85.83
2021-01-11 | 2021-01-12 | LNI | Lower North Island | 83.75
2021-01-11 | 2021-01-12 | USI | Upper South Island | 82.51
2021-01-11 | 2021-01-12 | LSI | Lower South Island | 76
2021-01-12 | 2022-01-01 | UNI | Upper North Island | 65.72
2021-01-12 | 2022-01-01 | CNI | Central North Island | 60.89
2021-01-12 | 2022-01-01 | LNI | Lower North Island | 56.55
2021-01-12 | 2022-01-01 | USI | Upper South Island | 52.7
2021-01-12 | 2022-01-01 | LSI | Lower South Island | 47.01
2022-01-01 | 2022-01-02 | UNI | Upper North Island | 165.76
2022-01-01 | 2022-01-02 | CNI | Central North Island | 156.04
2022-01-01 | 2022-01-02 | LNI | Lower North Island | 152.19
2022-01-01 | 2022-01-02 | USI | Upper South Island | 161.33
2022-01-01 | 2022-01-02 | LSI | Lower South Island | 152.29
2022-01-02 | 2022-01-03 | UNI | Upper North Island | 161.98
2022-01-02 | 2022-01-03 | CNI | Central North Island | 153.04
2022-01-02 | 2022-01-03 | LNI | Lower North Island | 146.97
2022-01-02 | 2022-01-03 | USI | Upper South Island | 118.14
2022-01-02 | 2022-01-03 | LSI | Lower South Island | 115.2
2022-01-03 | 2022-01-04 | UNI | Upper North Island | 206.49
2022-01-03 | 2022-01-04 | CNI | Central North Island | 193.63
2022-01-03 | 2022-01-04 | LNI | Lower North Island | 191.88
2022-01-03 | 2022-01-04 | USI | Upper South Island | 199.61
2022-01-03 | 2022-01-04 | LSI | Lower South Island | 201.55
2022-01-04 | 2022-01-05 | UNI | Upper North Island | 199.18
2022-01-04 | 2022-01-05 | CNI | Central North Island | 191.41
2022-01-04 | 2022-01-05 | LNI | Lower North Island | 194.12
2022-01-04 | 2022-01-05 | USI | Upper South Island | 213.99
2022-01-04 | 2022-01-05 | LSI | Lower South Island | 211.09
2022-01-05 | 2022-01-06 | UNI | Upper North Island | 225.36
2022-01-05 | 2022-01-06 | CNI | Central North Island | 215.3
2022-01-05 | 2022-01-06 | LNI | Lower North Island | 208.88
2022-01-05 | 2022-01-06 | USI | Upper South Island | 220.52
2022-01-05 | 2022-01-06 | LSI | Lower South Island | 210.28
2022-01-06 | 2022-01-07 | UNI | Upper North Island | 176.66
2022-01-06 | 2022-01-07 | CNI | Central North Island | 165.41
2022-01-06 | 2022-01-07 | LNI | Lower North Island | 158.98
2022-01-06 | 2022-01-07 | USI | Upper South Island | 165.68
2022-01-06 | 2022-01-07 | LSI | Lower South Island | 155.47
2022-01-07 | 2022-01-08 | UNI | Upper North Island | 106.51
2022-01-07 | 2022-01-08 | CNI | Central North Island | 98.85
2022-01-07 | 2022-01-08 | LNI | Lower North Island | 99.19
2022-01-07 | 2022-01-08 | USI | Upper South Island | 108.01
2022-01-07 | 2022-01-08 | LSI | Lower South Island | 98.85
2022-01-08 | 2022-01-09 | UNI | Upper North Island | 48.65
2022-01-08 | 2022-01-09 | CNI | Central North Island | 45.54
2022-01-08 | 2022-01-09 | LNI | Lower North Island | 44.78
2022-01-08 | 2022-01-09 | USI | Upper South Island | 44.5
2022-01-08 | 2022-01-09 | LSI | Lower South Island | 39.96
2022-01-09 | 2022-01-10 | UNI | Upper North Island | 58.81
2022-01-09 | 2022-01-10 | CNI | Central North Island | 55.01
2022-01-09 | 2022-01-10 | LNI | Lower North Island | 53.77
2022-01-09 | 2022-01-10 | USI | Upper South Island | 54.15
2022-01-09 | 2022-01-10 | LSI | Lower South Island | 49.94
2022-01-10 | 2022-01-11 | UNI | Upper North Island | 79.1
2022-01-10 | 2022-01-11 | CNI | Central North Island | 74.11
2022-01-10 | 2022-01-11 | LNI | Lower North Island | 73.4
2022-01-10 | 2022-01-11 | USI | Upper South Island | 73.15
2022-01-10 | 2022-01-11 | LSI | Lower South Island | 68.9
2022-01-11 | 2022-01-12 | UNI | Upper North Island | 46.19
2022-01-11 | 2022-01-12 | CNI | Central North Island | 42.44
2022-01-11 | 2022-01-12 | LNI | Lower North Island | 39.14
2022-01-11 | 2022-01-12 | USI | Upper South Island | 33.08
2022-01-11 | 2022-01-12 | LSI | Lower South Island | 29.43
2022-01-12 | 2023-01-01 | UNI | Upper North Island | 19.49
2022-01-12 | 2023-01-01 | CNI | Central North Island | 17.84
2022-01-12 | 2023-01-01 | LNI | Lower North Island | 16.69
2022-01-12 | 2023-01-01 | USI | Upper South Island | 14.01
2022-01-12 | 2023-01-01 | LSI | Lower South Island | 12.73
2023-01-01 | 2023-01-02 | UNI | Upper North Island | 121.48
2023-01-01 | 2023-01-02 | CNI | Central North Island | 111.06
2023-01-01 | 2023-01-02 | LNI | Lower North Island | 112.16
2023-01-01 | 2023-01-02 | USI | Upper South Island | 122.38
2023-01-01 | 2023-01-02 | LSI | Lower South Island | 116.2
2023-01-02 | 2023-01-03 | UNI | Upper North Island | 151.6
2023-01-02 | 2023-01-03 | CNI | Central North Island | 144.48
2023-01-02 | 2023-01-03 | LNI | Lower North Island | 149.5
2023-01-02 | 2023-01-03 | USI | Upper South Island | 154.22
2023-01-02 | 2023-01-03 | LSI | Lower South Island | 147.77
2023-01-03 | 2023-01-04 | UNI | Upper North Island | 157.76
2023-01-03 | 2023-01-04 | CNI | Central North Island | 150.31
2023-01-03 | 2023-01-04 | LNI | Lower North Island | 149.31
2023-01-03 | 2023-01-04 | USI | Upper South Island | 141.71
2023-01-03 | 2023-01-04 | LSI | Lower South Island | 136.78
2023-01-04 | 2023-01-05 | UNI | Upper North Island | 99.09
2023-01-04 | 2023-01-05 | CNI | Central North Island | 95.43
2023-01-04 | 2023-01-05 | LNI | Lower North Island | 90.6
2023-01-04 | 2023-01-05 | USI | Upper South Island | 82.12
2023-01-04 | 2023-01-05 | LSI | Lower South Island | 76.93
2023-01-05 | 2023-01-06 | UNI | Upper North Island | 69.89
2023-01-05 | 2023-01-06 | CNI | Central North Island | 66.3
2023-01-05 | 2023-01-06 | LNI | Lower North Island | 62.49
2023-01-05 | 2023-01-06 | USI | Upper South Island | 60.63
2023-01-05 | 2023-01-06 | LSI | Lower South Island | 55.13
2023-01-06 | 2023-01-07 | UNI | Upper North Island | 97.64
2023-01-06 | 2023-01-07 | CNI | Central North Island | 91.62
2023-01-06 | 2023-01-07 | LNI | Lower North Island | 85.43
2023-01-06 | 2023-01-07 | USI | Upper South Island | 78.17
2023-01-06 | 2023-01-07 | LSI | Lower South Island | 69.34
2023-01-07 | 2023-01-08 | UNI | Upper North Island | 121.36
2023-01-07 | 2023-01-08 | CNI | Central North Island | 114.89
2023-01-07 | 2023-01-08 | LNI | Lower North Island | 110.23
2023-01-07 | 2023-01-08 | USI | Upper South Island | 118.36
2023-01-07 | 2023-01-08 | LSI | Lower South Island | 108.85
2023-01-08 | 2023-01-09 | UNI | Upper North Island | 150.09
2023-01-08 | 2023-01-09 | CNI | Central North Island | 142.63
2023-01-08 | 2023-01-09 | LNI | Lower North Island | 136.14
2023-01-08 | 2023-01-09 | USI | Upper South Island | 144.15
2023-01-08 | 2023-01-09 | LSI | Lower South Island | 133.01
2023-01-09 | 2023-01-10 | UNI | Upper North Island | 127.79
2023-01-09 | 2023-01-10 | CNI | Central North Island | 122.29
2023-01-09 | 2023-01-10 | LNI | Lower North Island | 116.42
2023-01-09 | 2023-01-10 | USI | Upper South Island | 120.22
2023-01-09 | 2023-01-10 | LSI | Lower South Island | 110.9
2023-01-10 | 2023-01-11 | UNI | Upper North Island | 134.09
2023-01-10 | 2023-01-11 | CNI | Central North Island | 126.84
2023-01-10 | 2023-01-11 | LNI | Lower North Island | 116.33
2023-01-10 | 2023-01-11 | USI | Upper South Island | 115.63
2023-01-10 | 2023-01-11 | LSI | Lower South Island | 106.69
2023-01-11 | 2023-01-12 | UNI | Upper North Island | 153.91
2023-01-11 | 2023-01-12 | CNI | Central North Island | 146.68
2023-01-11 | 2023-01-12 | LNI | Lower North Island | 136.62
2023-01-11 | 2023-01-12 | USI | Upper South Island | 138.7
2023-01-11 | 2023-01-12 | LSI | Lower South Island | 128.63
2023-01-12 | 2024-01-01 | UNI | Upper North Island | 184.61
2023-01-12 | 2024-01-01 | CNI | Central North Island | 176.73
2023-01-12 | 2024-01-01 | LNI | Lower North Island | 171.16
2023-01-12 | 2024-01-01 | USI | Upper South Island | 181.93
2023-01-12 | 2024-01-01 | LSI | Lower South Island | 170.82
2024-01-01 | 2024-01-02 | UNI | Upper North Island | 204.39
2024-01-01 | 2024-01-02 | CNI | Central North Island | 194.68
2024-01-01 | 2024-01-02 | LNI | Lower North Island | 186.39
2024-01-01 | 2024-01-02 | USI | Upper South Island | 197.9
2024-01-01 | 2024-01-02 | LSI | Lower South Island | 185.28
2024-01-02 | 2024-01-03 | UNI | Upper North Island | 165.28
2024-01-02 | 2024-01-03 | CNI | Central North Island | 156.63
2024-01-02 | 2024-01-03 | LNI | Lower North Island | 152.99
2024-01-02 | 2024-01-03 | USI | Upper South Island | 144.54
2024-01-02 | 2024-01-03 | LSI | Lower South Island | 135.09
2024-01-03 | 2024-01-04 | UNI | Upper North Island | 220
2024-01-03 | 2024-01-04 | CNI | Central North Island | 211.79
2024-01-03 | 2024-01-04 | LNI | Lower North Island | 210.75
2024-01-03 | 2024-01-04 | USI | Upper South Island | 243.94
2024-01-03 | 2024-01-04 | LSI | Lower South Island | 224.46
2024-01-04 | 2024-01-05 | UNI | Upper North Island | 232.33
2024-01-04 | 2024-01-05 | CNI | Central North Island | 224.4
2024-01-04 | 2024-01-05 | LNI | Lower North Island | 218.9
2024-01-04 | 2024-01-05 | USI | Upper South Island | 229.92
2024-01-04 | 2024-01-05 | LSI | Lower South Island | 213.42
2024-01-05 | 2024-01-06 | UNI | Upper North Island | 307.23
2024-01-05 | 2024-01-06 | CNI | Central North Island | 302.67
2024-01-05 | 2024-01-06 | LNI | Lower North Island | 290.38
2024-01-05 | 2024-01-06 | USI | Upper South Island | 319.07
2024-01-05 | 2024-01-06 | LSI | Lower South Island | 288.97
2024-01-06 | 2024-01-07 | UNI | Upper North Island | 263.71
2024-01-06 | 2024-01-07 | CNI | Central North Island | 252.42
2024-01-06 | 2024-01-07 | LNI | Lower North Island | 256.15
2024-01-06 | 2024-01-07 | USI | Upper South Island | 287.35
2024-01-06 | 2024-01-07 | LSI | Lower South Island | 267.49
2024-01-07 | 2024-01-08 | UNI | Upper North Island | 359.63
2024-01-07 | 2024-01-08 | CNI | Central North Island | 343.37
2024-01-07 | 2024-01-08 | LNI | Lower North Island | 357.71
2024-01-07 | 2024-01-08 | USI | Upper South Island | 413.76
2024-01-07 | 2024-01-08 | LSI | Lower South Island | 384.21
2024-01-08 | 2024-01-09 | UNI | Upper North Island | 456.89
2024-01-08 | 2024-01-09 | CNI | Central North Island | 435.81
2024-01-08 | 2024-01-09 | LNI | Lower North Island | 456.9
2024-01-08 | 2024-01-09 | USI | Upper South Island | 528.65
2024-01-08 | 2024-01-09 | LSI | Lower South Island | 488.58
2024-01-09 | 2024-01-10 | UNI | Upper North Island | 81.35
2024-01-09 | 2024-01-10 | CNI | Central North Island | 76.51
2024-01-09 | 2024-01-10 | LNI | Lower North Island | 75.05
2024-01-09 | 2024-01-10 | USI | Upper South Island | 76.75
2024-01-09 | 2024-01-10 | LSI | Lower South Island | 69.66
2024-01-10 | 2024-01-11 | UNI | Upper North Island | 59.74
2024-01-10 | 2024-01-11 | CNI | Central North Island | 56.33
2024-01-10 | 2024-01-11 | LNI | Lower North Island | 54.96
2024-01-10 | 2024-01-11 | USI | Upper South Island | 55.96
2024-01-10 | 2024-01-11 | LSI | Lower South Island | 51.09
2024-01-11 | 2024-01-12 | UNI | Upper North Island | 35.23
2024-01-11 | 2024-01-12 | CNI | Central North Island | 32.96
2024-01-11 | 2024-01-12 | LNI | Lower North Island | 29.93
2024-01-11 | 2024-01-12 | USI | Upper South Island | 26.42
2024-01-11 | 2024-01-12 | LSI | Lower South Island | 24
2024-01-12 | 2025-01-01 | UNI | Upper North Island | 37.4
2024-01-12 | 2025-01-01 | CNI | Central North Island | 34.72
2024-01-12 | 2025-01-01 | LNI | Lower North Island | 31.13
2024-01-12 | 2025-01-01 | USI | Upper South Island | 21.83
2024-01-12 | 2025-01-01 | LSI | Lower South Island | 19.82
2025-01-01 | 2025-01-02 | UNI | Upper North Island | 123.03
2025-01-01 | 2025-01-02 | CNI | Central North Island | 116.82
2025-01-01 | 2025-01-02 | LNI | Lower North Island | 113.6
2025-01-01 | 2025-01-02 | USI | Upper South Island | 118.47
2025-01-01 | 2025-01-02 | LSI | Lower South Island | 112.05
2025-01-02 | 2025-01-03 | UNI | Upper North Island | 276.47
2025-01-02 | 2025-01-03 | CNI | Central North Island | 264.07
2025-01-02 | 2025-01-03 | LNI | Lower North Island | 264.77
2025-01-02 | 2025-01-03 | USI | Upper South Island | 266.53
2025-01-02 | 2025-01-03 | LSI | Lower South Island | 253.49
2025-01-03 | 2025-01-04 | UNI | Upper North Island | 285.86
2025-01-03 | 2025-01-04 | CNI | Central North Island | 277.05
2025-01-03 | 2025-01-04 | LNI | Lower North Island | 280.08
2025-01-03 | 2025-01-04 | USI | Upper South Island | 320.98
2025-01-03 | 2025-01-04 | LSI | Lower South Island | 305.92
2025-01-04 | 2025-01-05 | UNI | Upper North Island | 322.35
2025-01-04 | 2025-01-05 | CNI | Central North Island | 312.75
2025-01-04 | 2025-01-05 | LNI | Lower North Island | 317.91
2025-01-04 | 2025-01-05 | USI | Upper South Island | 353.94
2025-01-04 | 2025-01-05 | LSI | Lower South Island | 335.99
2025-01-05 | 2025-01-06 | UNI | Upper North Island | 204.8
2025-01-05 | 2025-01-06 | CNI | Central North Island | 199.39
2025-01-05 | 2025-01-06 | LNI | Lower North Island | 199.91
2025-01-05 | 2025-01-06 | USI | Upper South Island | 221.05
2025-01-05 | 2025-01-06 | LSI | Lower South Island | 204.55
2025-01-06 | 2025-01-07 | UNI | Upper North Island | 128.56
2025-01-06 | 2025-01-07 | CNI | Central North Island | 121.08
2025-01-06 | 2025-01-07 | LNI | Lower North Island | 121.55
2025-01-06 | 2025-01-07 | USI | Upper South Island | 132.17
2025-01-06 | 2025-01-07 | LSI | Lower South Island | 122.68
2025-01-07 | 2025-01-08 | UNI | Upper North Island | 109.14
2025-01-07 | 2025-01-08 | CNI | Central North Island | 101.54
2025-01-07 | 2025-01-08 | LNI | Lower North Island | 103.82
2025-01-07 | 2025-01-08 | USI | Upper South Island | 108.82
2025-01-07 | 2025-01-08 | LSI | Lower South Island | 101.7
2025-01-08 | 2025-01-09 | UNI | Upper North Island | 179.58
2025-01-08 | 2025-01-09 | CNI | Central North Island | 168.75
2025-01-08 | 2025-01-09 | LNI | Lower North Island | 173.67
2025-01-08 | 2025-01-09 | USI | Upper South Island | 189.78
2025-01-08 | 2025-01-09 | LSI | Lower South Island | 179.01
2025-01-09 | 2025-01-10 | UNI | Upper North Island | 117.04
2025-01-09 | 2025-01-10 | CNI | Central North Island | 110.99
2025-01-09 | 2025-01-10 | LNI | Lower North Island | 112.03
2025-01-09 | 2025-01-10 | USI | Upper South Island | 123.01
2025-01-09 | 2025-01-10 | LSI | Lower South Island | 113.23
2025-01-10 | 2025-01-11 | UNI | Upper North Island | 32.84
2025-01-10 | 2025-01-11 | CNI | Central North Island | 30.24
2025-01-10 | 2025-01-11 | LNI | Lower North Island | 30.04
2025-01-10 | 2025-01-11 | USI | Upper South Island | 30.07
2025-01-10 | 2025-01-11 | LSI | Lower South Island | 27.31
2025-01-11 | 2025-01-12 | UNI | Upper North Island | 71.23
2025-01-11 | 2025-01-12 | CNI | Central North Island | 65.59
2025-01-11 | 2025-01-12 | LNI | Lower North Island | 60.86
2025-01-11 | 2025-01-12 | USI | Upper South Island | 59.65
2025-01-11 | 2025-01-12 | LSI | Lower South Island | 54.12
2025-01-12 | 2026-01-01 | UNI | Upper North Island | 16.94
2025-01-12 | 2026-01-01 | CNI | Central North Island | 15.38
2025-01-12 | 2026-01-01 | LNI | Lower North Island | 14.25
2025-01-12 | 2026-01-01 | USI | Upper South Island | 5.6
2025-01-12 | 2026-01-01 | LSI | Lower South Island | 5.02

## Depr.
In New Zealand, businesses can generally choose between two primary methods for calculating depreciation on most assets:
Diminishing Value (DV) method: Depreciation is a constant percentage of the asset's adjusted tax value (the remaining value) each year, so the amount claimed reduces over time. This is the default method if no election is made.
Straight-Line (SL) method: The asset depreciates by the same amount each year, which is a constant percentage of its original cost price.
The Inland Revenue sets the specific depreciation rates for different types of assets, which are based on the asset's estimated useful life. You can find these rates using the IRD's depreciation rate finder.
For most assets, you can choose which method to use, and you can even change methods from year to year (except for pooled assets). There are also rules for immediately expensing low-value assets (currently those costing less than $1,000) and pooling assets.
From Gemini